## Navigation
Filename | 980028 | Run | Header start | Header end | Data start | Data end | PHI | SIG | MON | TIME | VAR | VARCOL
Number of runs | 128 | 1 | 5 | 15 | 19 | 50 | 2 | 5 | 4 | 3 | PHI | 8
Parsed? | YES | 2 | 55 | 65 | 69 | 100 | 2 | 5 | 4 | 3 | PHI | 8
Last row | 6400 | 3 | 105 | 115 | 119 | 150 | 2 | 5 | 4 | 3 | PHI | 8
Number of columns in STRAINS worksheet | 19 | 4 | 155 | 165 | 169 | 200 | 2 | 5 | 4 | 3 | PHI | 8
First drive column in STRAINS worksheet | 5 | 5 | 205 | 215 | 219 | 250 | 2 | 5 | 4 | 3 | PHI | 8
Last drive column in STRAINS worksheet | 13 | 6 | 255 | 265 | 269 | 300 | 2 | 5 | 4 | 3 | PHI | 8
Number of Grids | 0 | 7 | 305 | 315 | 319 | 350 | 2 | 5 | 4 | 3 | PHI | 8
Instrument | L3 | 8 | 355 | 365 | 369 | 400 | 2 | 5 | 4 | 3 | PHI | 8
|  | 9 | 405 | 415 | 419 | 450 | 2 | 5 | 4 | 3 | PHI | 8
|  | 10 | 455 | 465 | 469 | 500 | 2 | 5 | 4 | 3 | PHI | 8
|  | 11 | 505 | 515 | 519 | 550 | 2 | 5 | 4 | 3 | PHI | 8
|  | 12 | 555 | 565 | 569 | 600 | 2 | 5 | 4 | 3 | PHI | 8
|  | 13 | 605 | 615 | 619 | 650 | 2 | 5 | 4 | 3 | PHI | 8
|  | 14 | 655 | 665 | 669 | 700 | 2 | 5 | 4 | 3 | PHI | 8
|  | 15 | 705 | 715 | 719 | 750 | 2 | 5 | 4 | 3 | PHI | 8
|  | 16 | 755 | 765 | 769 | 800 | 2 | 5 | 4 | 3 | PHI | 8
|  | 17 | 805 | 815 | 819 | 850 | 2 | 5 | 4 | 3 | PHI | 8
|  | 18 | 855 | 865 | 869 | 900 | 2 | 5 | 4 | 3 | PHI | 8
|  | 19 | 905 | 915 | 919 | 950 | 2 | 5 | 4 | 3 | PHI | 8
|  | 20 | 955 | 965 | 969 | 1000 | 2 | 5 | 4 | 3 | PHI | 8
|  | 21 | 1005 | 1015 | 1019 | 1050 | 2 | 5 | 4 | 3 | PHI | 8
|  | 22 | 1055 | 1065 | 1069 | 1100 | 2 | 5 | 4 | 3 | PHI | 8
|  | 23 | 1105 | 1115 | 1119 | 1150 | 2 | 5 | 4 | 3 | PHI | 8
|  | 24 | 1155 | 1165 | 1169 | 1200 | 2 | 5 | 4 | 3 | PHI | 8
|  | 25 | 1205 | 1215 | 1219 | 1250 | 2 | 5 | 4 | 3 | PHI | 8
|  | 26 | 1255 | 1265 | 1269 | 1300 | 2 | 5 | 4 | 3 | PHI | 8
|  | 27 | 1305 | 1315 | 1319 | 1350 | 2 | 5 | 4 | 3 | PHI | 8
|  | 28 | 1355 | 1365 | 1369 | 1400 | 2 | 5 | 4 | 3 | PHI | 8
|  | 29 | 1405 | 1415 | 1419 | 1450 | 2 | 5 | 4 | 3 | PHI | 8
|  | 30 | 1455 | 1465 | 1469 | 1500 | 2 | 5 | 4 | 3 | PHI | 8
|  | 31 | 1505 | 1515 | 1519 | 1550 | 2 | 5 | 4 | 3 | PHI | 8
|  | 32 | 1555 | 1565 | 1569 | 1600 | 2 | 5 | 4 | 3 | PHI | 8
|  | 33 | 1605 | 1615 | 1619 | 1650 | 2 | 5 | 4 | 3 | PHI | 8
|  | 34 | 1655 | 1665 | 1669 | 1700 | 2 | 5 | 4 | 3 | PHI | 8
|  | 35 | 1705 | 1715 | 1719 | 1750 | 2 | 5 | 4 | 3 | PHI | 8
|  | 36 | 1755 | 1765 | 1769 | 1800 | 2 | 5 | 4 | 3 | PHI | 8
|  | 37 | 1805 | 1815 | 1819 | 1850 | 2 | 5 | 4 | 3 | PHI | 8
|  | 38 | 1855 | 1865 | 1869 | 1900 | 2 | 5 | 4 | 3 | PHI | 8
|  | 39 | 1905 | 1915 | 1919 | 1950 | 2 | 5 | 4 | 3 | PHI | 8
|  | 40 | 1955 | 1965 | 1969 | 2000 | 2 | 5 | 4 | 3 | PHI | 8
|  | 41 | 2005 | 2015 | 2019 | 2050 | 2 | 5 | 4 | 3 | PHI | 8
|  | 42 | 2055 | 2065 | 2069 | 2100 | 2 | 5 | 4 | 3 | PHI | 8
|  | 43 | 2105 | 2115 | 2119 | 2150 | 2 | 5 | 4 | 3 | PHI | 8
|  | 44 | 2155 | 2165 | 2169 | 2200 | 2 | 5 | 4 | 3 | PHI | 8
|  | 45 | 2205 | 2215 | 2219 | 2250 | 2 | 5 | 4 | 3 | PHI | 8
|  | 46 | 2255 | 2265 | 2269 | 2300 | 2 | 5 | 4 | 3 | PHI | 8
|  | 47 | 2305 | 2315 | 2319 | 2350 | 2 | 5 | 4 | 3 | PHI | 8
|  | 48 | 2355 | 2365 | 2369 | 2400 | 2 | 5 | 4 | 3 | PHI | 8
|  | 49 | 2405 | 2415 | 2419 | 2450 | 2 | 5 | 4 | 3 | PHI | 8
|  | 50 | 2455 | 2465 | 2469 | 2500 | 2 | 5 | 4 | 3 | PHI | 8
|  | 51 | 2505 | 2515 | 2519 | 2550 | 2 | 5 | 4 | 3 | PHI | 8
|  | 52 | 2555 | 2565 | 2569 | 2600 | 2 | 5 | 4 | 3 | PHI | 8
|  | 53 | 2605 | 2615 | 2619 | 2650 | 2 | 5 | 4 | 3 | PHI | 8
|  | 54 | 2655 | 2665 | 2669 | 2700 | 2 | 5 | 4 | 3 | PHI | 8
|  | 55 | 2705 | 2715 | 2719 | 2750 | 2 | 5 | 4 | 3 | PHI | 8
|  | 56 | 2755 | 2765 | 2769 | 2800 | 2 | 5 | 4 | 3 | PHI | 8
|  | 57 | 2805 | 2815 | 2819 | 2850 | 2 | 5 | 4 | 3 | PHI | 8
|  | 58 | 2855 | 2865 | 2869 | 2900 | 2 | 5 | 4 | 3 | PHI | 8
|  | 59 | 2905 | 2915 | 2919 | 2950 | 2 | 5 | 4 | 3 | PHI | 8
|  | 60 | 2955 | 2965 | 2969 | 3000 | 2 | 5 | 4 | 3 | PHI | 8
|  | 61 | 3005 | 3015 | 3019 | 3050 | 2 | 5 | 4 | 3 | PHI | 8
|  | 62 | 3055 | 3065 | 3069 | 3100 | 2 | 5 | 4 | 3 | PHI | 8
|  | 63 | 3105 | 3115 | 3119 | 3150 | 2 | 5 | 4 | 3 | PHI | 8
|  | 64 | 3155 | 3165 | 3169 | 3200 | 2 | 5 | 4 | 3 | PHI | 8
|  | 65 | 3205 | 3215 | 3219 | 3250 | 2 | 5 | 4 | 3 | PHI | 8
|  | 66 | 3255 | 3265 | 3269 | 3300 | 2 | 5 | 4 | 3 | PHI | 8
|  | 67 | 3305 | 3315 | 3319 | 3350 | 2 | 5 | 4 | 3 | PHI | 8
|  | 68 | 3355 | 3365 | 3369 | 3400 | 2 | 5 | 4 | 3 | PHI | 8
|  | 69 | 3405 | 3415 | 3419 | 3450 | 2 | 5 | 4 | 3 | PHI | 8
|  | 70 | 3455 | 3465 | 3469 | 3500 | 2 | 5 | 4 | 3 | PHI | 8
|  | 71 | 3505 | 3515 | 3519 | 3550 | 2 | 5 | 4 | 3 | PHI | 8
|  | 72 | 3555 | 3565 | 3569 | 3600 | 2 | 5 | 4 | 3 | PHI | 8
|  | 73 | 3605 | 3615 | 3619 | 3650 | 2 | 5 | 4 | 3 | PHI | 8
|  | 74 | 3655 | 3665 | 3669 | 3700 | 2 | 5 | 4 | 3 | PHI | 8
|  | 75 | 3705 | 3715 | 3719 | 3750 | 2 | 5 | 4 | 3 | PHI | 8
|  | 76 | 3755 | 3765 | 3769 | 3800 | 2 | 5 | 4 | 3 | PHI | 8
|  | 77 | 3805 | 3815 | 3819 | 3850 | 2 | 5 | 4 | 3 | PHI | 8
|  | 78 | 3855 | 3865 | 3869 | 3900 | 2 | 5 | 4 | 3 | PHI | 8
|  | 79 | 3905 | 3915 | 3919 | 3950 | 2 | 5 | 4 | 3 | PHI | 8
|  | 80 | 3955 | 3965 | 3969 | 4000 | 2 | 5 | 4 | 3 | PHI | 8
|  | 81 | 4005 | 4015 | 4019 | 4050 | 2 | 5 | 4 | 3 | PHI | 8
|  | 82 | 4055 | 4065 | 4069 | 4100 | 2 | 5 | 4 | 3 | PHI | 8
|  | 83 | 4105 | 4115 | 4119 | 4150 | 2 | 5 | 4 | 3 | PHI | 8
|  | 84 | 4155 | 4165 | 4169 | 4200 | 2 | 5 | 4 | 3 | PHI | 8
|  | 85 | 4205 | 4215 | 4219 | 4250 | 2 | 5 | 4 | 3 | PHI | 8
|  | 86 | 4255 | 4265 | 4269 | 4300 | 2 | 5 | 4 | 3 | PHI | 8
|  | 87 | 4305 | 4315 | 4319 | 4350 | 2 | 5 | 4 | 3 | PHI | 8
|  | 88 | 4355 | 4365 | 4369 | 4400 | 2 | 5 | 4 | 3 | PHI | 8
|  | 89 | 4405 | 4415 | 4419 | 4450 | 2 | 5 | 4 | 3 | PHI | 8
|  | 90 | 4455 | 4465 | 4469 | 4500 | 2 | 5 | 4 | 3 | PHI | 8
|  | 91 | 4505 | 4515 | 4519 | 4550 | 2 | 5 | 4 | 3 | PHI | 8
|  | 92 | 4555 | 4565 | 4569 | 4600 | 2 | 5 | 4 | 3 | PHI | 8
|  | 93 | 4605 | 4615 | 4619 | 4650 | 2 | 5 | 4 | 3 | PHI | 8
|  | 94 | 4655 | 4665 | 4669 | 4700 | 2 | 5 | 4 | 3 | PHI | 8
|  | 95 | 4705 | 4715 | 4719 | 4750 | 2 | 5 | 4 | 3 | PHI | 8
|  | 96 | 4755 | 4765 | 4769 | 4800 | 2 | 5 | 4 | 3 | PHI | 8
|  | 97 | 4805 | 4815 | 4819 | 4850 | 2 | 5 | 4 | 3 | PHI | 8
|  | 98 | 4855 | 4865 | 4869 | 4900 | 2 | 5 | 4 | 3 | PHI | 8
|  | 99 | 4905 | 4915 | 4919 | 4950 | 2 | 5 | 4 | 3 | PHI | 8
|  | 100 | 4955 | 4965 | 4969 | 5000 | 2 | 5 | 4 | 3 | PHI | 8
|  | 101 | 5005 | 5015 | 5019 | 5050 | 2 | 5 | 4 | 3 | PHI | 8
|  | 102 | 5055 | 5065 | 5069 | 5100 | 2 | 5 | 4 | 3 | PHI | 8
|  | 103 | 5105 | 5115 | 5119 | 5150 | 2 | 5 | 4 | 3 | PHI | 8
|  | 104 | 5155 | 5165 | 5169 | 5200 | 2 | 5 | 4 | 3 | PHI | 8
|  | 105 | 5205 | 5215 | 5219 | 5250 | 2 | 5 | 4 | 3 | PHI | 8
|  | 106 | 5255 | 5265 | 5269 | 5300 | 2 | 5 | 4 | 3 | PHI | 8
|  | 107 | 5305 | 5315 | 5319 | 5350 | 2 | 5 | 4 | 3 | PHI | 8
|  | 108 | 5355 | 5365 | 5369 | 5400 | 2 | 5 | 4 | 3 | PHI | 8
|  | 109 | 5405 | 5415 | 5419 | 5450 | 2 | 5 | 4 | 3 | PHI | 8
|  | 110 | 5455 | 5465 | 5469 | 5500 | 2 | 5 | 4 | 3 | PHI | 8
|  | 111 | 5505 | 5515 | 5519 | 5550 | 2 | 5 | 4 | 3 | PHI | 8
|  | 112 | 5555 | 5565 | 5569 | 5600 | 2 | 5 | 4 | 3 | PHI | 8
|  | 113 | 5605 | 5615 | 5619 | 5650 | 2 | 5 | 4 | 3 | PHI | 8
|  | 114 | 5655 | 5665 | 5669 | 5700 | 2 | 5 | 4 | 3 | PHI | 8
|  | 115 | 5705 | 5715 | 5719 | 5750 | 2 | 5 | 4 | 3 | PHI | 8
|  | 116 | 5755 | 5765 | 5769 | 5800 | 2 | 5 | 4 | 3 | PHI | 8
|  | 117 | 5805 | 5815 | 5819 | 5850 | 2 | 5 | 4 | 3 | PHI | 8
|  | 118 | 5855 | 5865 | 5869 | 5900 | 2 | 5 | 4 | 3 | PHI | 8
|  | 119 | 5905 | 5915 | 5919 | 5950 | 2 | 5 | 4 | 3 | PHI | 8
|  | 120 | 5955 | 5965 | 5969 | 6000 | 2 | 5 | 4 | 3 | PHI | 8
|  | 121 | 6005 | 6015 | 6019 | 6050 | 2 | 5 | 4 | 3 | PHI | 8
|  | 122 | 6055 | 6065 | 6069 | 6100 | 2 | 5 | 4 | 3 | PHI | 8
|  | 123 | 6105 | 6115 | 6119 | 6150 | 2 | 5 | 4 | 3 | PHI | 8
|  | 124 | 6155 | 6165 | 6169 | 6200 | 2 | 5 | 4 | 3 | PHI | 8
|  | 125 | 6205 | 6215 | 6219 | 6250 | 2 | 5 | 4 | 3 | PHI | 8
|  | 126 | 6255 | 6265 | 6269 | 6300 | 2 | 5 | 4 | 3 | PHI | 8
|  | 127 | 6305 | 6315 | 6319 | 6350 | 2 | 5 | 4 | 3 | PHI | 8
|  | 128 | 6355 | 6365 | 6369 | 6400 | 2 | 5 | 4 | 3 | PHI | 8

## Strains
Run | Record | File | Date/Time | 2TM | TMFR | PSI | PHI | DSRD | XPOS | YPOS | ZPOS | DSTD | OSC | # points | Monitor | Time(s) | Max | Min | I | DI | f | Df | FWHM | DFWHM | Bkgd | DBkgd | Slope | DSlope | c2
1 | 1 | 980028 | 2013-12-21 22:45 | 71.88 | 35.94 | -135 | -90.5 | 11 | -58.45 | -21.058 | 0 | 0 | OFF | 32 | 70000 | 368 | 1093 | 56 | 120.5955 | 4.5399 | -90.192 | 0.012618 | 0.89704 | 0.029015 | 14.0021 | 0.88917 | **** | **** | 2.3177
2 | 2 | 980028 | 2013-12-21 22:51 | 71.88 | 35.94 | -135 | -90.5 | 11 | -50.45 | -20.766 | 0 | 0 | OFF | 32 | 70000 | 367 | 1120 | 54 | 124.2692 | 4.7289 | -90.2607 | 0.012197 | 0.85898 | 0.027425 | 13.0926 | 0.84825 | **** | **** | 2.4016
3 | 3 | 980028 | 2013-12-21 22:58 | 71.88 | 35.94 | -135 | -90.5 | 11 | -49.45 | -20.698 | 0 | 0 | OFF | 32 | 70000 | 365 | 1173 | 67 | 127.1292 | 4.415 | -90.2655 | 0.01104 | 0.8486 | 0.024657 | 13.2426 | 0.78155 | **** | **** | 2.2245
4 | 4 | 980028 | 2013-12-21 23:04 | 71.88 | 35.94 | -135 | -90.5 | 11 | -48.45 | -20.699 | 0 | 0 | OFF | 32 | 70000 | 368 | 1070 | 65 | 118.2962 | 4.0574 | -90.2894 | 0.010599 | 0.82608 | 0.023686 | 12.9196 | 0.70654 | **** | **** | 2.1078
5 | 5 | 980028 | 2013-12-21 23:10 | 71.88 | 35.94 | -135 | -90.5 | 11 | -47.45 | -20.639 | 0 | 0 | OFF | 32 | 70000 | 369 | 1156 | 55 | 125.6938 | 4.1864 | -90.3142 | 0.010314 | 0.82774 | 0.022967 | 12.7624 | 0.71371 | **** | **** | 2.125
6 | 6 | 980028 | 2013-12-21 23:17 | 71.88 | 35.94 | -135 | -90.5 | 11 | -46.45 | -20.598 | 0 | 0 | OFF | 32 | 70000 | 368 | 1131 | 51 | 124.8452 | 4.5191 | -90.3257 | 0.011199 | 0.82982 | 0.024874 | 12.2698 | 0.76104 | **** | **** | 2.3061
7 | 7 | 980028 | 2013-12-21 23:23 | 71.88 | 35.94 | -135 | -90.5 | 11 | -45.45 | -20.562 | 0 | 0 | OFF | 32 | 70000 | 368 | 1111 | 45 | 112.0781 | 5.1406 | -90.2558 | 0.013382 | 0.7813 | 0.029407 | 11.4939 | 0.82246 | **** | **** | 2.7578
8 | 8 | 980028 | 2013-12-21 23:29 | 71.88 | 35.94 | -135 | -90.5 | 11 | -44.45 | -20.485 | 0 | 0 | OFF | 32 | 70000 | 369 | 1044 | 45 | 120.6182 | 4.9063 | -90.2942 | 0.013969 | 0.92565 | 0.032146 | 12.8302 | 0.96083 | **** | **** | 2.5175
9 | 9 | 980028 | 2013-12-21 23:36 | 71.88 | 35.94 | -135 | -90.5 | 11 | -43.45 | -20.438 | 0 | 0 | OFF | 32 | 70000 | 369 | 979 | 52 | 124.0083 | 4.6315 | -90.1868 | 0.013785 | 0.99707 | 0.03254 | 13.6949 | 1.0108 | **** | **** | 2.3315
10 | 10 | 980028 | 2013-12-21 23:42 | 71.88 | 35.94 | -135 | -90.5 | 11 | -42.45 | -20.509 | 0 | 0 | OFF | 32 | 70000 | 367 | 936 | 59 | 113.6181 | 3.8651 | -90.2164 | 0.012654 | 0.98912 | 0.029961 | 14.1837 | 0.88757 | **** | **** | 2.0239
11 | 11 | 980028 | 2013-12-21 23:48 | 71.88 | 35.94 | -135 | -90.5 | 11 | -41.45 | -20.611 | 0 | 0 | OFF | 32 | 70000 | 367 | 968 | 49 | 126.6871 | 4.589 | -90.2148 | 0.013825 | 1.0304 | 0.032945 | 13.4156 | 1.0395 | **** | **** | 2.2962
12 | 12 | 980028 | 2013-12-21 23:54 | 71.88 | 35.94 | -135 | -90.5 | 11 | -40.45 | -20.687 | 0 | 0 | OFF | 32 | 70000 | 367 | 900 | 51 | 112.1212 | 3.7435 | -90.2432 | 0.012278 | 0.97753 | 0.028887 | 13.7381 | 0.84117 | **** | **** | 1.9782
13 | 13 | 980028 | 2013-12-22 00:01 | 71.88 | 35.94 | -135 | -90.5 | 11 | -39.45 | -20.761 | 0 | 0 | OFF | 32 | 70000 | 367 | 964 | 46 | 116.8069 | 4.4037 | -90.2529 | 0.013959 | 1.0002 | 0.033238 | 13.2353 | 0.97526 | **** | **** | 2.2762
14 | 14 | 980028 | 2013-12-22 00:08 | 71.88 | 35.94 | -135 | -90.5 | 11 | -38.45 | -20.851 | 0 | 0 | OFF | 32 | 35000 | 184 | 519 | 29 | 125.3278 | 4.2348 | -90.2753 | 0.011711 | 0.92742 | 0.026853 | 13.1509 | 0.83911 | **** | **** | 1.5144
15 | 15 | 980028 | 2013-12-22 00:11 | 71.88 | 35.94 | -135 | -90.5 | 11 | -37.45 | -20.953 | 0 | 0 | OFF | 32 | 35000 | 183 | 508 | 29 | 118.1364 | 4.1298 | -90.303 | 0.012535 | 0.94936 | 0.029414 | 14.8267 | 0.90605 | **** | **** | 1.499
16 | 16 | 980028 | 2013-12-22 00:14 | 71.88 | 35.94 | -135 | -90.5 | 11 | -36.45 | -21.018 | 0 | 0 | OFF | 32 | 35000 | 185 | 430 | 31 | 105.2842 | 3.8354 | -90.2882 | 0.01278 | 0.92737 | 0.029595 | 12.729 | 0.80912 | **** | **** | 1.4834
17 | 17 | 980028 | 2013-12-22 00:18 | 71.88 | 35.94 | -135 | -90.5 | 11 | -35.45 | -21.029 | 0 | 0 | OFF | 32 | 35000 | 183 | 402 | 22 | 105.14 | 4.4929 | -90.29 | 0.016708 | 1.0474 | 0.040908 | 13.2469 | 1.1189 | **** | **** | 1.7143
18 | 18 | 980028 | 2013-12-22 00:21 | 71.88 | 35.94 | -135 | -90.5 | 11 | -34.45 | -20.986 | 0 | 0 | OFF | 32 | 35000 | 183 | 370 | 33 | 78.2703 | 3.398 | -90.2483 | 0.01541 | 0.93077 | 0.036986 | 13.075 | 0.80396 | **** | **** | 1.4683
19 | 19 | 980028 | 2013-12-22 00:24 | 71.88 | 35.94 | -135 | -90.5 | 11 | -33.45 | -20.967 | 0 | 0 | OFF | 32 | 35000 | 184 | 358 | 21 | 90.9941 | 3.6811 | -90.2537 | 0.015869 | 1.0336 | 0.038418 | 12.4127 | 0.94127 | **** | **** | 1.5108
20 | 20 | 980028 | 2013-12-22 00:27 | 71.88 | 35.94 | -135 | -90.5 | 11 | -32.45 | -20.972 | 0 | 0 | OFF | 32 | 35000 | 185 | 465 | 28 | 107.0731 | 3.9483 | -90.2947 | 0.01332 | 0.95988 | 0.031304 | 13.6613 | 0.87863 | **** | **** | 1.5005
21 | 21 | 980028 | 2013-12-22 00:30 | 71.88 | 35.94 | -135 | -90.5 | 11 | -31.45 | -20.883 | 0 | 0 | OFF | 32 | 35000 | 183 | 473 | 26 | 120.4717 | 4.0229 | -90.2644 | 0.012049 | 0.9558 | 0.02786 | 13.881 | 0.86632 | **** | **** | 1.4622
22 | 22 | 980028 | 2013-12-22 00:34 | 71.88 | 35.94 | -135 | -90.5 | 11 | -30.45 | -20.789 | 0 | 0 | OFF | 32 | 35000 | 184 | 477 | 26 | 121.7275 | 4.4618 | -90.2603 | 0.013702 | 1.0016 | 0.032501 | 13.8312 | 1.0063 | **** | **** | 1.6035
23 | 23 | 980028 | 2013-12-22 00:37 | 71.88 | 35.94 | -135 | -90.5 | 11 | -29.45 | -20.659 | 0 | 0 | OFF | 32 | 35000 | 183 | 469 | 24 | 121.903 | 4.7533 | -90.242 | 0.014708 | 1.0131 | 0.034665 | 13.243 | 1.0673 | **** | **** | 1.7129
24 | 24 | 980028 | 2013-12-22 00:40 | 71.88 | 35.94 | -135 | -90.5 | 11 | -28.45 | -20.531 | 0 | 0 | OFF | 32 | 35000 | 183 | 443 | 22 | 118.8275 | 4.5112 | -90.2142 | 0.0142 | 1.0084 | 0.033425 | 12.741 | 0.99775 | **** | **** | 1.6464
25 | 25 | 980028 | 2013-12-22 00:43 | 71.88 | 35.94 | -135 | -90.5 | 11 | -27.45 | -20.475 | 0 | 0 | OFF | 32 | 35000 | 183 | 480 | 22 | 118.8318 | 5.1749 | -90.2147 | 0.015953 | 0.98347 | 0.036956 | 12.7844 | 1.1106 | **** | **** | 1.8942
26 | 26 | 980028 | 2013-12-22 00:47 | 71.88 | 35.94 | -135 | -90.5 | 11 | -26.45 | -20.375 | 0 | 0 | OFF | 32 | 35000 | 182 | 472 | 28 | 117.2503 | 4.5739 | -90.2057 | 0.014227 | 0.97495 | 0.033526 | 14.5637 | 1.0219 | **** | **** | 1.6613
27 | 27 | 980028 | 2013-12-22 00:50 | 71.88 | 35.94 | -135 | -90.5 | 11 | -25.45 | -20.29 | 0 | 0 | OFF | 32 | 35000 | 182 | 441 | 19 | 119.6557 | 4.9386 | -90.183 | 0.015189 | 0.98689 | 0.035188 | 12.8651 | 1.0662 | **** | **** | 1.8028
28 | 28 | 980028 | 2013-12-22 00:53 | 71.88 | 35.94 | -135 | -90.5 | 11 | -24.45 | -20.363 | 0 | 0 | OFF | 32 | 35000 | 183 | 500 | 26 | 115.048 | 5.1913 | -90.3017 | 0.015079 | 0.89176 | 0.034756 | 13.6463 | 1.0222 | **** | **** | 1.9133
29 | 29 | 980028 | 2013-12-22 00:56 | 71.88 | 35.94 | -135 | -90.5 | 11 | -23.45 | -20.405 | 0 | 0 | OFF | 32 | 35000 | 183 | 525 | 13 | 112.7889 | 6.554 | -90.2878 | 0.017741 | 0.82563 | 0.039335 | 10.7582 | 1.0777 | **** | **** | 2.48
30 | 30 | 980028 | 2013-12-22 00:59 | 71.88 | 35.94 | -135 | -90.5 | 11 | -22.45 | -20.427 | 0 | 0 | OFF | 32 | 35000 | 185 | 578 | 31 | 124.6929 | 4.4295 | -90.3298 | 0.01101 | 0.83385 | 0.024615 | 12.6418 | 0.75709 | **** | **** | 1.5897
31 | 31 | 980028 | 2013-12-22 01:03 | 71.88 | 35.94 | -135 | -90.5 | 11 | -21.45 | -20.45 | 0 | 0 | OFF | 32 | 35000 | 184 | 541 | 22 | 125.5705 | 5.1931 | -90.3247 | 0.013548 | 0.894 | 0.03096 | 11.5081 | 0.91599 | **** | **** | 1.8565
32 | 32 | 980028 | 2013-12-22 01:06 | 71.88 | 35.94 | -135 | -90.5 | 11 | -20.45 | -20.486 | 0 | 0 | OFF | 32 | 35000 | 183 | 512 | 29 | 121.8025 | 4.3528 | -90.3054 | 0.011769 | 0.88272 | 0.026614 | 12.7304 | 0.80673 | **** | **** | 1.5784
33 | 33 | 980028 | 2013-12-22 01:09 | 71.88 | 35.94 | -135 | -90.5 | 11 | -19.45 | -20.479 | 0 | 0 | OFF | 32 | 35000 | 184 | 549 | 22 | 124.7139 | 5.5896 | -90.2717 | 0.014389 | 0.86684 | 0.032303 | 12.3713 | 0.98629 | **** | **** | 2.0057
34 | 34 | 980028 | 2013-12-22 01:12 | 71.88 | 35.94 | -135 | -90.5 | 11 | -18.45 | -20.493 | 0 | 0 | OFF | 32 | 35000 | 185 | 580 | 21 | 128.9987 | 5.1525 | -90.2534 | 0.013 | 0.87744 | 0.029431 | 12.9053 | 0.92888 | **** | **** | 1.8172
35 | 35 | 980028 | 2013-12-22 01:15 | 71.88 | 35.94 | -135 | -90.5 | 11 | -10.45 | -20.686 | 0 | 0 | OFF | 32 | 35000 | 185 | 541 | 29 | 125.1777 | 4.6415 | -90.1789 | 0.012529 | 0.91379 | 0.028757 | 12.7732 | 0.88235 | **** | **** | 1.6551
36 | 36 | 980028 | 2013-12-22 01:19 | 71.88 | 35.94 | -135 | -90.5 | 11 | -45.7 | -20.567 | 0 | 0 | OFF | 32 | 35000 | 184 | 549 | 29 | 112.6803 | 4.9853 | -90.2749 | 0.012768 | 0.77348 | 0.028522 | 12.0272 | 0.80311 | **** | **** | 1.8714
37 | 37 | 980028 | 2013-12-22 01:22 | 71.88 | 35.94 | -135 | -90.5 | 11 | -45.45 | -20.572 | 0 | 0 | OFF | 32 | 35000 | 184 | 537 | 26 | 109.1409 | 4.5988 | -90.274 | 0.012933 | 0.81848 | 0.029215 | 12.2909 | 0.80731 | **** | **** | 1.7499
38 | 38 | 980028 | 2013-12-22 01:25 | 71.88 | 35.94 | -135 | -90.5 | 11 | -45.2 | -20.558 | 0 | 0 | OFF | 32 | 35000 | 182 | 518 | 28 | 111.9408 | 4.106 | -90.286 | 0.011161 | 0.81002 | 0.02463 | 11.0672 | 0.68271 | **** | **** | 1.5668
39 | 39 | 980028 | 2013-12-22 01:28 | 71.88 | 35.94 | -135 | -90.5 | 11 | -44.95 | -20.529 | 0 | 0 | OFF | 32 | 35000 | 183 | 524 | 28 | 115.8452 | 5.1366 | -90.3029 | 0.01471 | 0.88331 | 0.033812 | 13.718 | 1.0025 | **** | **** | 1.8895
40 | 40 | 980028 | 2013-12-22 01:32 | 71.88 | 35.94 | -135 | -90.5 | 11 | -44.7 | -20.517 | 0 | 0 | OFF | 32 | 35000 | 184 | 513 | 24 | 121.4642 | 4.3318 | -90.3012 | 0.012172 | 0.92255 | 0.028059 | 12.1033 | 0.82872 | **** | **** | 1.5715
41 | 41 | 980028 | 2013-12-22 01:35 | 71.88 | 35.94 | -135 | -90.5 | 11 | -44.45 | -20.467 | 0 | 0 | OFF | 32 | 35000 | 184 | 529 | 23 | 124.4951 | 5.2419 | -90.2919 | 0.014228 | 0.91376 | 0.032486 | 12.6652 | 0.99405 | **** | **** | 1.8768
42 | 42 | 980028 | 2013-12-22 01:38 | 71.88 | 35.94 | -135 | -90.5 | 11 | -44.2 | -20.458 | 0 | 0 | OFF | 32 | 35000 | 182 | 476 | 28 | 118.357 | 4.3723 | -90.2408 | 0.013191 | 0.94847 | 0.030509 | 13.2696 | 0.92107 | **** | **** | 1.6044
43 | 43 | 980028 | 2013-12-22 01:41 | 71.88 | 35.94 | -135 | -90.5 | 11 | -43.95 | -20.439 | 0 | 0 | OFF | 32 | 35000 | 183 | 480 | 24 | 128.294 | 5.0908 | -90.1966 | 0.014407 | 0.97727 | 0.033358 | 13.3253 | 1.0679 | **** | **** | 1.7969
44 | 44 | 980028 | 2013-12-22 01:44 | 71.88 | 35.94 | -135 | -90.5 | 11 | -43.7 | -20.468 | 0 | 0 | OFF | 32 | 35000 | 183 | 426 | 30 | 112.937 | 4.0277 | -90.1968 | 0.013565 | 1.0107 | 0.032402 | 13.7197 | 0.95004 | **** | **** | 1.4975
45 | 45 | 980028 | 2013-12-22 01:47 | 71.88 | 35.94 | -135 | -90.5 | 11 | -25.19 | -20.285 | 0 | 0 | OFF | 32 | 35000 | 183 | 480 | 22 | 120.8257 | 4.5867 | -90.19 | 0.014043 | 0.99702 | 0.03292 | 12.8315 | 0.99606 | **** | **** | 1.6625
46 | 46 | 980028 | 2013-12-22 01:51 | 71.88 | 35.94 | -135 | -90.5 | 11 | -24.94 | -20.286 | 0 | 0 | OFF | 32 | 35000 | 184 | 547 | 28 | 130.0274 | 5.4948 | -90.1916 | 0.014315 | 0.91399 | 0.032802 | 13.9066 | 1.0624 | **** | **** | 1.9175
47 | 47 | 980028 | 2013-12-22 01:54 | 71.88 | 35.94 | -135 | -90.5 | 11 | -24.69 | -20.345 | 0 | 0 | OFF | 32 | 35000 | 184 | 508 | 19 | 121.3989 | 5.9242 | -90.2763 | 0.016841 | 0.93172 | 0.03864 | 12.482 | 1.157 | **** | **** | 2.1454
48 | 48 | 980028 | 2013-12-22 01:57 | 71.88 | 35.94 | -135 | -90.5 | 11 | -24.44 | -20.346 | 0 | 0 | OFF | 32 | 35000 | 183 | 560 | 24 | 122.7649 | 4.9793 | -90.3034 | 0.013762 | 0.91542 | 0.031935 | 13.8337 | 0.98264 | **** | **** | 1.7767
49 | 49 | 980028 | 2013-12-22 02:00 | 71.88 | 35.94 | -135 | -90.5 | 11 | -24.19 | -20.367 | 0 | 0 | OFF | 32 | 35000 | 187 | 537 | 25 | 115.713 | 4.758 | -90.3097 | 0.013518 | 0.87386 | 0.029995 | 11.9187 | 0.87478 | **** | **** | 1.7832
50 | 50 | 980028 | 2013-12-22 02:04 | 71.88 | 35.94 | -135 | -90.5 | 11 | -23.94 | -20.383 | 0 | 0 | OFF | 32 | 35000 | 188 | 535 | 24 | 113.9619 | 5.139 | -90.2811 | 0.013976 | 0.82997 | 0.031308 | 11.4022 | 0.87569 | **** | **** | 1.9322
51 | 51 | 980028 | 2013-12-22 02:07 | 71.88 | 35.94 | -135 | -90.5 | 11 | -23.69 | -20.398 | 0 | 0 | OFF | 32 | 35000 | 189 | 545 | 18 | 114.1639 | 6.0087 | -90.2731 | 0.015593 | 0.80749 | 0.034782 | 11.0858 | 0.96122 | **** | **** | 2.2455
52 | 52 | 980028 | 2013-12-22 02:11 | 71.88 | 35.94 | -135 | -90.5 | 11 | -23.44 | -20.368 | 0 | 0 | OFF | 32 | 35000 | 193 | 593 | 23 | 120.3009 | 5.6679 | -90.2572 | 0.013642 | 0.79065 | 0.030127 | 10.5803 | 0.85459 | **** | **** | 2.0802
53 | 53 | 980028 | 2013-12-22 02:14 | 71.88 | 35.94 | -135 | -90.5 | 11 | -23.19 | -20.391 | 0 | 0 | OFF | 32 | 35000 | 197 | 575 | 24 | 121.6617 | 5.5184 | -90.2813 | 0.013622 | 0.80669 | 0.029954 | 11.7722 | 0.89516 | **** | **** | 2.0161
54 | 54 | 980028 | 2013-12-22 02:17 | 71.88 | 35.94 | -135 | -90.5 | 17 | -23.19 | -20.391 | 0 | 0 | OFF | 32 | 1000 | 6 | 13 | 0 | 94.8173 | 10.782 | -90.2563 | 0.032183 | 0.73367 | 0.069381 | 4.0896 | 1.7771 | **** | **** | 0.74668
55 | 55 | 980028 | 2013-12-22 02:18 | 71.88 | 35.94 | -135 | -90.5 | 17 | -58.45 | -18.708 | 0 | 0 | OFF | 32 | 55000 | 311 | 529 | 35 | 71.5596 | 3.374 | -90.2416 | 0.015011 | 0.83182 | 0.034224 | 10.5101 | 0.67064 | **** | **** | 1.9508
56 | 56 | 980028 | 2013-12-22 02:23 | 71.88 | 35.94 | -135 | -90.5 | 17 | -50.45 | -18.416 | 0 | 0 | OFF | 32 | 55000 | 310 | 549 | 25 | 75.5733 | 3.819 | -90.248 | 0.017046 | 0.89588 | 0.039082 | 9.5199 | 0.77376 | **** | **** | 2.1713
57 | 57 | 980028 | 2013-12-22 02:28 | 71.88 | 35.94 | -135 | -90.5 | 17 | -46.45 | -18.248 | 0 | 0 | OFF | 32 | 55000 | 309 | 527 | 29 | 71.216 | 3.7147 | -90.3228 | 0.017329 | 0.87544 | 0.040332 | 10.8327 | 0.78458 | **** | **** | 2.134
58 | 58 | 980028 | 2013-12-22 02:34 | 71.88 | 35.94 | -135 | -90.5 | 17 | -43.45 | -18.088 | 0 | 0 | OFF | 32 | 55000 | 311 | 467 | 35 | 70.0826 | 3.1201 | -90.2632 | 0.01735 | 1.0342 | 0.043145 | 11.7082 | 0.83635 | **** | **** | 1.7745
59 | 59 | 980028 | 2013-12-22 02:39 | 71.88 | 35.94 | -135 | -90.5 | 17 | -40.45 | -18.337 | 0 | 0 | OFF | 32 | 55000 | 310 | 495 | 42 | 74.2323 | 2.6693 | -90.1746 | 0.014132 | 1.0281 | 0.034772 | 12.4198 | 0.72271 | **** | **** | 1.4876
60 | 60 | 980028 | 2013-12-22 02:44 | 71.88 | 35.94 | -135 | -90.5 | 17 | -37.45 | -18.603 | 0 | 0 | OFF | 32 | 55000 | 311 | 482 | 32 | 83.7565 | 4.0778 | -90.1817 | 0.021103 | 1.1626 | 0.053764 | 11.9756 | 1.2265 | **** | **** | 2.1506
61 | 61 | 980028 | 2013-12-22 02:50 | 71.88 | 35.94 | -135 | -90.5 | 17 | -34.45 | -18.636 | 0 | 0 | OFF | 32 | 55000 | 309 | 406 | 42 | 69.2093 | 2.8858 | -90.1901 | 0.017016 | 1.0667 | 0.042794 | 12.5566 | 0.84466 | **** | **** | 1.646
62 | 62 | 980028 | 2013-12-22 02:55 | 71.88 | 35.94 | -135 | -90.5 | 17 | -31.45 | -18.533 | 0 | 0 | OFF | 32 | 55000 | 310 | 455 | 32 | 74.8274 | 3.2153 | -90.1865 | 0.017529 | 1.0723 | 0.043537 | 12.0703 | 0.90977 | **** | **** | 1.7887
63 | 63 | 980028 | 2013-12-22 03:00 | 71.88 | 35.94 | -135 | -90.5 | 17 | -28.45 | -18.181 | 0 | 0 | OFF | 32 | 55000 | 301 | 440 | 42 | 70.1857 | 2.7246 | -90.1766 | 0.015551 | 1.0447 | 0.038595 | 12.8707 | 0.77619 | **** | **** | 1.544
64 | 64 | 980028 | 2013-12-22 03:05 | 71.88 | 35.94 | -135 | -90.5 | 17 | -25.45 | -17.94 | 0 | 0 | OFF | 32 | 55000 | 296 | 449 | 29 | 69.0557 | 3.2704 | -90.2523 | 0.017769 | 0.99061 | 0.043616 | 11.8966 | 0.8383 | **** | **** | 1.8719
65 | 65 | 980028 | 2013-12-22 03:10 | 71.88 | 35.94 | -135 | -90.5 | 17 | -22.45 | -18.077 | 0 | 0 | OFF | 32 | 55000 | 289 | 537 | 29 | 72.4432 | 4.1622 | -90.3446 | 0.018973 | 0.86486 | 0.044012 | 11.573 | 0.88551 | **** | **** | 2.3642
66 | 66 | 980028 | 2013-12-22 03:15 | 71.88 | 35.94 | -135 | -90.5 | 17 | -18.45 | -18.143 | 0 | 0 | OFF | 32 | 55000 | 289 | 537 | 48 | 69.9098 | 2.8774 | -90.2342 | 0.012866 | 0.81594 | 0.029653 | 11.456 | 0.58086 | **** | **** | 1.6604
67 | 67 | 980028 | 2013-12-22 03:20 | 71.88 | 35.94 | -135 | -90.5 | 17 | -10.45 | -18.336 | 0 | 0 | OFF | 32 | 55000 | 286 | 545 | 37 | 73.6313 | 3.1045 | -90.2282 | 0.014405 | 0.88972 | 0.033524 | 11.7949 | 0.68864 | **** | **** | 1.7544
68 | 68 | 980028 | 2013-12-22 03:25 | 71.88 | 35.94 | -135 | -90.5 | 17 | -34.45 | -20.686 | 0 | 0 | OFF | 32 | 55000 | 284 | 528 | 28 | 89.762 | 4.0218 | -90.2552 | 0.018072 | 1.0767 | 0.045013 | 12.835 | 1.0867 | **** | **** | 2.0573
69 | 69 | 980028 | 2013-12-22 03:30 | 71.88 | 35.94 | -135 | -90.5 | 17 | -34.45 | -20.386 | 0 | 0 | OFF | 32 | 55000 | 284 | 560 | 41 | 88.69 | 3.4759 | -90.2165 | 0.014635 | 0.9817 | 0.03514 | 14.2956 | 0.86496 | **** | **** | 1.7791
70 | 70 | 980028 | 2013-12-22 03:35 | 71.88 | 35.94 | -135 | -90.5 | 17 | -34.45 | -20.086 | 0 | 0 | OFF | 32 | 55000 | 285 | 567 | 41 | 87.8733 | 2.9346 | -90.21 | 0.01307 | 1.0228 | 0.032338 | 14.4768 | 0.78897 | **** | **** | 1.5065
71 | 71 | 980028 | 2013-12-22 03:40 | 71.88 | 35.94 | -135 | -90.5 | 17 | -34.45 | -19.786 | 0 | 0 | OFF | 32 | 55000 | 288 | 522 | 32 | 90.1618 | 3.689 | -90.2041 | 0.016463 | 1.0636 | 0.040592 | 13.7274 | 1.006 | **** | **** | 1.8794
72 | 72 | 980028 | 2013-12-22 03:45 | 71.88 | 35.94 | -135 | -90.5 | 17 | -34.45 | -19.486 | 0 | 0 | OFF | 32 | 55000 | 284 | 514 | 46 | 84.3164 | 2.8304 | -90.203 | 0.014144 | 1.098 | 0.036053 | 14.8102 | 0.86475 | **** | **** | 1.4713
73 | 73 | 980028 | 2013-12-22 03:50 | 71.88 | 35.94 | -135 | -90.5 | 17 | -34.45 | -19.186 | 0 | 0 | OFF | 32 | 55000 | 282 | 513 | 39 | 81.1214 | 3.3793 | -90.1866 | 0.016393 | 1.0344 | 0.040596 | 13.7718 | 0.92059 | **** | **** | 1.793
74 | 74 | 980028 | 2013-12-22 03:55 | 71.88 | 35.94 | -135 | -90.5 | 17 | -34.45 | -18.886 | 0 | 0 | OFF | 32 | 55000 | 281 | 449 | 35 | 75.427 | 3.4881 | -90.1735 | 0.019277 | 1.1105 | 0.049236 | 13.3332 | 1.0442 | **** | **** | 1.8914
75 | 75 | 980028 | 2013-12-22 04:00 | 71.88 | 35.94 | -135 | -90.5 | 17 | -34.45 | -22 | 0 | 0 | OFF | 32 | 1000 | 5 | 3 | 0 | ***** MATRIX NOT INVERTIBLE OR OVERFLOW ERROR *****
76 | 76 | 980028 | 2013-12-22 04:00 | 71.88 | 35.94 | -135 | -90.5 | 11 | -58.45 | -20.958 | 0 | 0 | OFF | 32 | 35000 | 178 | 576 | 19 | 140.7121 | 5.8899 | -90.1785 | 0.01447 | 0.94667 | 0.033066 | 11.9521 | 1.0845 | **** | **** | 2.0035
77 | 77 | 980028 | 2013-12-22 04:03 | 71.88 | 35.94 | -135 | -90.5 | 11 | -50.45 | -20.666 | 0 | 0 | OFF | 32 | 35000 | 179 | 580 | 28 | 131.1855 | 5.566 | -90.2442 | 0.013478 | 0.85483 | 0.030258 | 13.7298 | 0.98806 | **** | **** | 1.9417
78 | 78 | 980028 | 2013-12-22 04:06 | 71.88 | 35.94 | -135 | -90.5 | 11 | -49.45 | -20.598 | 0 | 0 | OFF | 32 | 35000 | 179 | 581 | 25 | 132.2028 | 5.8557 | -90.2516 | 0.014444 | 0.87411 | 0.032463 | 13.7448 | 1.0704 | **** | **** | 2.041
79 | 79 | 980028 | 2013-12-22 04:09 | 71.88 | 35.94 | -135 | -90.5 | 11 | -48.45 | -20.6 | 0 | 0 | OFF | 32 | 35000 | 177 | 608 | 29 | 133.5462 | 4.9044 | -90.281 | 0.011634 | 0.85005 | 0.025919 | 13.3801 | 0.85539 | **** | **** | 1.7065
80 | 80 | 980028 | 2013-12-22 04:12 | 71.88 | 35.94 | -135 | -90.5 | 11 | -47.45 | -20.539 | 0 | 0 | OFF | 32 | 35000 | 179 | 585 | 28 | 131.662 | 4.6689 | -90.2967 | 0.010941 | 0.82806 | 0.024381 | 13.2133 | 0.79156 | **** | **** | 1.6349
81 | 81 | 980028 | 2013-12-22 04:15 | 71.88 | 35.94 | -135 | -90.5 | 11 | -46.45 | -20.498 | 0 | 0 | OFF | 32 | 35000 | 178 | 641 | 25 | 136.1814 | 5.9209 | -90.303 | 0.013385 | 0.83333 | 0.029675 | 12.4589 | 0.96812 | **** | **** | 2.0466
82 | 82 | 980028 | 2013-12-22 04:19 | 71.88 | 35.94 | -135 | -90.5 | 11 | -45.45 | -20.462 | 0 | 0 | OFF | 32 | 35000 | 178 | 582 | 18 | 132.7945 | 6.2401 | -90.2515 | 0.014782 | 0.85616 | 0.032716 | 11.4116 | 1.023 | **** | **** | 2.1913
83 | 83 | 980028 | 2013-12-22 04:22 | 71.88 | 35.94 | -135 | -90.5 | 11 | -44.45 | -20.385 | 0 | 0 | OFF | 32 | 35000 | 178 | 556 | 30 | 129.3624 | 4.3408 | -90.2469 | 0.011406 | 0.91223 | 0.026089 | 13.6159 | 0.83989 | **** | **** | 1.5257
84 | 84 | 980028 | 2013-12-22 04:25 | 71.88 | 35.94 | -135 | -90.5 | 11 | -43.45 | -20.338 | 0 | 0 | OFF | 32 | 35000 | 178 | 513 | 21 | 126.8991 | 5.5727 | -90.1682 | 0.015614 | 0.95664 | 0.036485 | 14.5185 | 1.1731 | **** | **** | 1.9567
85 | 85 | 980028 | 2013-12-22 04:28 | 71.88 | 35.94 | -135 | -90.5 | 11 | -42.45 | -20.409 | 0 | 0 | OFF | 32 | 35000 | 177 | 518 | 27 | 125.4604 | 5.332 | -90.1741 | 0.015826 | 0.99952 | 0.037163 | 14.0822 | 1.186 | **** | **** | 1.8897
86 | 86 | 980028 | 2013-12-22 04:31 | 71.88 | 35.94 | -135 | -90.5 | 11 | -41.45 | -20.511 | 0 | 0 | OFF | 32 | 35000 | 178 | 546 | 30 | 136.0964 | 5.6264 | -90.1898 | 0.015171 | 0.98498 | 0.035311 | 14.9593 | 1.218 | **** | **** | 1.92
87 | 87 | 980028 | 2013-12-22 04:34 | 71.88 | 35.94 | -135 | -90.5 | 11 | -40.45 | -20.587 | 0 | 0 | OFF | 32 | 35000 | 179 | 453 | 33 | 121.0235 | 3.9229 | -90.2017 | 0.012826 | 1.0507 | 0.031376 | 15.777 | 1.0022 | **** | **** | 1.3977
88 | 88 | 980028 | 2013-12-22 04:37 | 71.88 | 35.94 | -135 | -90.5 | 11 | -39.45 | -20.661 | 0 | 0 | OFF | 32 | 35000 | 180 | 495 | 20 | 134.0752 | 5.7639 | -90.2247 | 0.016847 | 1.0646 | 0.040379 | 13.9467 | 1.3508 | **** | **** | 1.977
89 | 89 | 980028 | 2013-12-22 04:41 | 71.88 | 35.94 | -135 | -90.5 | 11 | -38.45 | -20.751 | 0 | 0 | OFF | 32 | 35000 | 176 | 557 | 28 | 139.6666 | 4.8175 | -90.2381 | 0.012487 | 0.97881 | 0.029036 | 14.252 | 1.0015 | **** | **** | 1.6286
90 | 90 | 980028 | 2013-12-22 04:44 | 71.88 | 35.94 | -135 | -90.5 | 11 | -37.45 | -20.853 | 0 | 0 | OFF | 32 | 35000 | 177 | 550 | 22 | 140.511 | 5.5691 | -90.2506 | 0.014554 | 0.99146 | 0.033695 | 13.6575 | 1.1633 | **** | **** | 1.8886
91 | 91 | 980028 | 2013-12-22 04:47 | 71.88 | 35.94 | -135 | -90.5 | 11 | -36.45 | -20.918 | 0 | 0 | OFF | 32 | 35000 | 178 | 514 | 26 | 113.5439 | 4.7364 | -90.2457 | 0.015002 | 0.96582 | 0.035483 | 13.9468 | 1.0364 | **** | **** | 1.745
92 | 92 | 980028 | 2013-12-22 04:50 | 71.88 | 35.94 | -135 | -90.5 | 11 | -35.45 | -20.929 | 0 | 0 | OFF | 32 | 35000 | 177 | 433 | 24 | 109.6791 | 4.4048 | -90.2592 | 0.015445 | 1.0274 | 0.036865 | 12.8513 | 1.0446 | **** | **** | 1.6651
93 | 93 | 980028 | 2013-12-22 04:53 | 71.88 | 35.94 | -135 | -90.5 | 11 | -34.45 | -20.886 | 0 | 0 | OFF | 32 | 35000 | 178 | 374 | 15 | 93.0479 | 5.408 | -90.2554 | 0.02225 | 1.0362 | 0.054553 | 13.0311 | 1.3417 | **** | **** | 2.1541
94 | 94 | 980028 | 2013-12-22 04:56 | 71.88 | 35.94 | -135 | -90.5 | 11 | -33.45 | -20.867 | 0 | 0 | OFF | 32 | 35000 | 177 | 384 | 26 | 92.0706 | 3.7277 | -90.217 | 0.014644 | 0.95263 | 0.034728 | 13.7054 | 0.87124 | **** | **** | 1.5065
95 | 95 | 980028 | 2013-12-22 04:59 | 71.88 | 35.94 | -135 | -90.5 | 11 | -32.45 | -20.872 | 0 | 0 | OFF | 32 | 35000 | 178 | 492 | 40 | 120.1999 | 3.3619 | -90.2453 | 0.010148 | 0.95805 | 0.023772 | 14.2273 | 0.73824 | **** | **** | 1.2206
96 | 96 | 980028 | 2013-12-22 05:02 | 71.88 | 35.94 | -135 | -90.5 | 11 | -31.45 | -20.783 | 0 | 0 | OFF | 32 | 35000 | 176 | 531 | 24 | 136.076 | 5.2861 | -90.2272 | 0.014153 | 0.98695 | 0.033205 | 13.7656 | 1.1074 | **** | **** | 1.8077
97 | 97 | 980028 | 2013-12-22 05:06 | 71.88 | 35.94 | -135 | -90.5 | 11 | -30.45 | -20.689 | 0 | 0 | OFF | 32 | 35000 | 177 | 510 | 31 | 129.5174 | 4.775 | -90.2254 | 0.01338 | 0.96219 | 0.031359 | 16.1379 | 1.0605 | **** | **** | 1.6566
98 | 98 | 980028 | 2013-12-22 05:09 | 71.88 | 35.94 | -135 | -90.5 | 11 | -29.45 | -20.559 | 0 | 0 | OFF | 32 | 35000 | 178 | 500 | 30 | 129.441 | 4.9445 | -90.1905 | 0.01437 | 1.0011 | 0.033899 | 15.1591 | 1.1337 | **** | **** | 1.7256
99 | 99 | 980028 | 2013-12-22 05:12 | 71.88 | 35.94 | -135 | -90.5 | 11 | -28.45 | -20.431 | 0 | 0 | OFF | 32 | 35000 | 174 | 462 | 24 | 123.4217 | 4.9967 | -90.1938 | 0.015842 | 1.0546 | 0.037987 | 13.8702 | 1.1949 | **** | **** | 1.7793
100 | 100 | 980028 | 2013-12-22 05:15 | 71.88 | 35.94 | -135 | -90.5 | 11 | -27.45 | -20.375 | 0 | 0 | OFF | 32 | 35000 | 175 | 505 | 21 | 134.816 | 4.7045 | -90.1833 | 0.01344 | 1.0422 | 0.031903 | 13.053 | 1.0538 | **** | **** | 1.6245
101 | 101 | 980028 | 2013-12-22 05:18 | 71.88 | 35.94 | -135 | -90.5 | 11 | -26.45 | -20.275 | 0 | 0 | OFF | 32 | 35000 | 175 | 506 | 29 | 132.3876 | 4.5751 | -90.1724 | 0.013254 | 1.0132 | 0.031405 | 15.5453 | 1.0801 | **** | **** | 1.5837
102 | 102 | 980028 | 2013-12-22 05:21 | 71.88 | 35.94 | -135 | -90.5 | 11 | -25.45 | -20.19 | 0 | 0 | OFF | 32 | 35000 | 175 | 500 | 27 | 132.7962 | 4.7575 | -90.1737 | 0.013784 | 1.0338 | 0.032904 | 15.3515 | 1.1197 | **** | **** | 1.6324
103 | 103 | 980028 | 2013-12-22 05:24 | 71.88 | 35.94 | -135 | -90.5 | 11 | -24.45 | -20.263 | 0 | 0 | OFF | 32 | 35000 | 176 | 544 | 32 | 128.4292 | 5.0512 | -90.2641 | 0.013331 | 0.90729 | 0.030465 | 14.1614 | 0.987 | **** | **** | 1.7752
104 | 104 | 980028 | 2013-12-22 05:27 | 71.88 | 35.94 | -135 | -90.5 | 11 | -23.45 | -20.305 | 0 | 0 | OFF | 32 | 35000 | 175 | 579 | 26 | 130.4684 | 5.1898 | -90.2563 | 0.012161 | 0.82265 | 0.026623 | 11.8733 | 0.84057 | **** | **** | 1.8418
105 | 105 | 980028 | 2013-12-22 05:30 | 71.88 | 35.94 | -135 | -90.5 | 11 | -22.45 | -20.327 | 0 | 0 | OFF | 32 | 35000 | 175 | 634 | 28 | 138.3863 | 5.0746 | -90.3052 | 0.011503 | 0.85148 | 0.025689 | 12.5164 | 0.84544 | **** | **** | 1.7394
106 | 106 | 980028 | 2013-12-22 05:33 | 71.88 | 35.94 | -135 | -90.5 | 11 | -21.45 | -20.35 | 0 | 0 | OFF | 32 | 35000 | 176 | 606 | 28 | 134.6789 | 5.0915 | -90.2904 | 0.011996 | 0.84879 | 0.026862 | 13.7522 | 0.89702 | **** | **** | 1.7629
107 | 107 | 980028 | 2013-12-22 05:36 | 71.88 | 35.94 | -135 | -90.5 | 11 | -20.45 | -20.386 | 0 | 0 | OFF | 32 | 35000 | 175 | 591 | 25 | 132.7617 | 5.1286 | -90.2559 | 0.01229 | 0.8592 | 0.027753 | 13.237 | 0.89848 | **** | **** | 1.7818
108 | 108 | 980028 | 2013-12-22 05:39 | 71.88 | 35.94 | -135 | -90.5 | 11 | -19.45 | -20.379 | 0 | 0 | OFF | 32 | 35000 | 174 | 598 | 17 | 135.3772 | 6.2301 | -90.2369 | 0.015021 | 0.88491 | 0.033902 | 12.4142 | 1.0934 | **** | **** | 2.1548
109 | 109 | 980028 | 2013-12-22 05:42 | 71.88 | 35.94 | -135 | -90.5 | 11 | -18.45 | -20.393 | 0 | 0 | OFF | 32 | 35000 | 176 | 615 | 26 | 135.5622 | 5.2449 | -90.2304 | 0.012886 | 0.89854 | 0.029505 | 14.4784 | 0.99278 | **** | **** | 1.792
110 | 110 | 980028 | 2013-12-22 05:45 | 71.88 | 35.94 | -135 | -90.5 | 11 | -10.45 | -20.586 | 0 | 0 | OFF | 32 | 35000 | 174 | 580 | 26 | 136.2368 | 5.7526 | -90.1592 | 0.013966 | 0.89471 | 0.031565 | 13.4866 | 1.0523 | **** | **** | 1.9744
111 | 111 | 980028 | 2013-12-22 05:48 | 71.88 | 35.94 | -135 | -90.5 | 11 | -45.7 | -20.468 | 0 | 0 | OFF | 32 | 35000 | 177 | 611 | 28 | 126.786 | 5.3341 | -90.2459 | 0.012517 | 0.80439 | 0.027901 | 12.4333 | 0.86121 | **** | **** | 1.8976
112 | 112 | 980028 | 2013-12-22 05:52 | 71.88 | 35.94 | -135 | -90.5 | 11 | -45.45 | -20.472 | 0 | 0 | OFF | 32 | 35000 | 176 | 630 | 18 | 127.5896 | 5.9766 | -90.2507 | 0.014344 | 0.83074 | 0.03184 | 11.5515 | 0.96872 | **** | **** | 2.1332
113 | 113 | 980028 | 2013-12-22 05:55 | 71.88 | 35.94 | -135 | -90.5 | 11 | -45.2 | -20.458 | 0 | 0 | OFF | 32 | 35000 | 176 | 585 | 29 | 122.4654 | 5.1346 | -90.2594 | 0.012905 | 0.82671 | 0.029117 | 12.828 | 0.88136 | **** | **** | 1.8511
114 | 114 | 980028 | 2013-12-22 05:58 | 71.88 | 35.94 | -135 | -90.5 | 11 | -44.95 | -20.429 | 0 | 0 | OFF | 32 | 35000 | 175 | 544 | 32 | 128.6959 | 4.2141 | -90.2712 | 0.011163 | 0.90886 | 0.025536 | 14.1898 | 0.83076 | **** | **** | 1.4831
115 | 115 | 980028 | 2013-12-22 06:01 | 71.88 | 35.94 | -135 | -90.5 | 11 | -44.7 | -20.417 | 0 | 0 | OFF | 32 | 35000 | 176 | 541 | 28 | 131.2822 | 5.0856 | -90.2691 | 0.013215 | 0.90727 | 0.030012 | 14.6279 | 1.0047 | **** | **** | 1.7736
116 | 116 | 980028 | 2013-12-22 06:04 | 71.88 | 35.94 | -135 | -90.5 | 11 | -44.45 | -20.367 | 0 | 0 | OFF | 32 | 35000 | 176 | 588 | 27 | 134.4341 | 4.7793 | -90.2448 | 0.012415 | 0.92848 | 0.028456 | 14.2997 | 0.96142 | **** | **** | 1.6537
117 | 117 | 980028 | 2013-12-22 06:07 | 71.88 | 35.94 | -135 | -90.5 | 11 | -44.2 | -20.358 | 0 | 0 | OFF | 32 | 35000 | 176 | 526 | 30 | 125.9339 | 4.7546 | -90.2231 | 0.013397 | 0.94095 | 0.030814 | 14.6995 | 1.0019 | **** | **** | 1.6852
118 | 118 | 980028 | 2013-12-22 06:10 | 71.88 | 35.94 | -135 | -90.5 | 11 | -43.95 | -20.339 | 0 | 0 | OFF | 32 | 35000 | 174 | 527 | 32 | 132.5054 | 4.8795 | -90.1913 | 0.013295 | 0.9692 | 0.031166 | 14.3917 | 1.0338 | **** | **** | 1.6872
119 | 119 | 980028 | 2013-12-22 06:13 | 71.88 | 35.94 | -135 | -90.5 | 11 | -43.7 | -20.368 | 0 | 0 | OFF | 32 | 35000 | 175 | 485 | 33 | 124.5487 | 3.9305 | -90.1643 | 0.011647 | 0.98776 | 0.027538 | 14.6467 | 0.87845 | **** | **** | 1.3925
120 | 120 | 980028 | 2013-12-22 06:16 | 71.88 | 35.94 | -135 | -90.5 | 11 | -25.19 | -20.185 | 0 | 0 | OFF | 32 | 35000 | 173 | 493 | 24 | 129.0847 | 4.7394 | -90.1668 | 0.013815 | 1.018 | 0.032714 | 13.4312 | 1.0479 | **** | **** | 1.6611
121 | 121 | 980028 | 2013-12-22 06:19 | 71.88 | 35.94 | -135 | -90.5 | 11 | -24.94 | -20.186 | 0 | 0 | OFF | 32 | 35000 | 176 | 548 | 29 | 141.4019 | 5.1607 | -90.1807 | 0.012807 | 0.93634 | 0.029258 | 14.7331 | 1.0359 | **** | **** | 1.7426
122 | 122 | 980028 | 2013-12-22 06:22 | 71.88 | 35.94 | -135 | -90.5 | 11 | -24.69 | -20.245 | 0 | 0 | OFF | 32 | 35000 | 175 | 574 | 23 | 144.0467 | 5.5076 | -90.2344 | 0.013686 | 0.97653 | 0.031861 | 13.612 | 1.1005 | **** | **** | 1.8366
123 | 123 | 980028 | 2013-12-22 06:25 | 71.88 | 35.94 | -135 | -90.5 | 11 | -24.44 | -20.246 | 0 | 0 | OFF | 32 | 35000 | 175 | 588 | 34 | 132.451 | 4.6553 | -90.2573 | 0.011959 | 0.9106 | 0.02757 | 14.7899 | 0.91989 | **** | **** | 1.6085
124 | 124 | 980028 | 2013-12-22 06:29 | 71.88 | 35.94 | -135 | -90.5 | 11 | -24.19 | -20.267 | 0 | 0 | OFF | 32 | 35000 | 175 | 529 | 21 | 128.9662 | 5.7375 | -90.2544 | 0.014891 | 0.88694 | 0.033302 | 13.4694 | 1.0845 | **** | **** | 2.0364
125 | 125 | 980028 | 2013-12-22 06:32 | 71.88 | 35.94 | -135 | -90.5 | 11 | -23.94 | -20.284 | 0 | 0 | OFF | 32 | 35000 | 177 | 613 | 27 | 128.6152 | 5.1543 | -90.2391 | 0.012197 | 0.81808 | 0.02715 | 13.2883 | 0.86843 | **** | **** | 1.8194
126 | 126 | 980028 | 2013-12-22 06:35 | 71.88 | 35.94 | -135 | -90.5 | 11 | -23.69 | -20.298 | 0 | 0 | OFF | 32 | 35000 | 175 | 588 | 33 | 123.6455 | 5.6484 | -90.2487 | 0.013621 | 0.80814 | 0.030409 | 12.4048 | 0.91952 | **** | **** | 2.0267
127 | 127 | 980028 | 2013-12-22 06:38 | 71.88 | 35.94 | -135 | -90.5 | 11 | -23.44 | -20.268 | 0 | 0 | OFF | 32 | 35000 | 176 | 617 | 27 | 124.6119 | 5.12 | -90.2421 | 0.012274 | 0.80505 | 0.027314 | 12.3605 | 0.83458 | **** | **** | 1.8398
128 | 128 | 980028 | 2013-12-22 06:41 | 71.88 | 35.94 | -135 | -90.5 | 11 | -23.19 | -20.291 | 0 | 0 | OFF | 32 | 35000 | 175 | 574 | 29 | 134.6221 | 5.21 | -90.2629 | 0.012292 | 0.85402 | 0.027491 | 13.2314 | 0.90619 | **** | **** | 1.806

## 980028
Runs = | 127
Run : 1 Seq 1 Rec 1 File L3A:980028 Date 21-DEC-2013 22:45:07.71
Mode: MW CENTR_PHI Npts 1 Mon1[ DB]= 70000 * 1 Mon2[CF]=* 1
Temp: Temperature control hardware not installed.
Monx: GE331 [ 1.29790] Wavelength Approx. 1.52357
Drv : 2TM= 71.880 TMFR= 35.940 PSI=-135.000 PHI= -90.500 DSRD= 11.000
Drv : XPOS= -58.450 YPOS= -21.058 ZPOS= 0.000 DSTD= 0.000
Osc : DRIVE oscillation during count OFF.
MWsp: MDCALW.032 DSN ?? NDet 32 LDet 1 CDet 16 RDet 32
MWdc: PhiC= -90.500 PhiW= 0.000 DPhi= 0.113 NSteps= 1
Nam : Use NAME command to store text on this line.
Com : Use COMMENT command to store text on this line.
POINT | PHI | TIME | MON= DB | SIG= 32W | Fit
1 | -92.248 | 368 | 70000 | 56 | 102.6476 | Run 1
2 | -92.139 | 368 | 70000 | 64 | 102.6491
3 | -92.024 | 368 | 70000 | 99 | 102.6556
4 | -91.912 | 368 | 70000 | 101 | 102.6803
5 | -91.8 | 368 | 70000 | 101 | 102.7667
6 | -91.694 | 368 | 70000 | 124 | 103.0194
7 | -91.581 | 368 | 70000 | 135 | 103.7942
8 | -91.465 | 368 | 70000 | 159 | 105.9709
9 | -91.349 | 368 | 70000 | 136 | 111.4257
10 | -91.234 | 368 | 70000 | 160 | 123.6283
11 | -91.124 | 368 | 70000 | 173 | 146.9824
12 | -91.009 | 368 | 70000 | 239 | 191.3052
13 | -90.895 | 368 | 70000 | 259 | 263.7138
14 | -90.787 | 368 | 70000 | 353 | 363.7241
15 | -90.672 | 368 | 70000 | 475 | 502.3636
16 | -90.556 | 368 | 70000 | 594 | 662.7228
17 | -90.44 | 368 | 70000 | 792 | 817.9174
18 | -90.325 | 368 | 70000 | 938 | 934.4609
19 | -90.219 | 368 | 70000 | 1093 | 984.5016
20 | -90.106 | 368 | 70000 | 1000 | 964.4576
21 | -89.991 | 368 | 70000 | 884 | 871.8029
22 | -89.877 | 368 | 70000 | 737 | 730.6785
23 | -89.758 | 368 | 70000 | 528 | 564.5989
24 | -89.642 | 368 | 70000 | 413 | 414.3801
25 | -89.535 | 368 | 70000 | 272 | 302.4106
26 | -89.43 | 368 | 70000 | 222 | 222.1978
27 | -89.316 | 368 | 70000 | 181 | 165.47
28 | -89.196 | 368 | 70000 | 145 | 131.6178
29 | -89.091 | 368 | 70000 | 110 | 116.2136
30 | -88.972 | 368 | 70000 | 126 | 107.885
31 | -88.86 | 368 | 70000 | 110 | 104.6035
32 | -88.752 | 368 | 70000 | 100 | 103.3445
Run : 2 Seq 2 Rec 2 File L3A:980028 Date 21-DEC-2013 22:51:29.29
Mode: MW CENTR_PHI Npts 1 Mon1[ DB]= 70000 * 1 Mon2[CF]=* 1
Temp: Temperature control hardware not installed.
Monx: GE331 [ 1.29790] Wavelength Approx. 1.52357
Drv : 2TM= 71.880 TMFR= 35.940 PSI=-135.000 PHI= -90.500 DSRD= 11.000
Drv : XPOS= -50.450 YPOS= -20.766 ZPOS= 0.000 DSTD= 0.000
Osc : DRIVE oscillation during count OFF.
MWsp: MDCALW.032 DSN ?? NDet 32 LDet 1 CDet 16 RDet 32
MWdc: PhiC= -90.500 PhiW= 0.000 DPhi= 0.113 NSteps= 1
Nam : Use NAME command to store text on this line.
Com : Use COMMENT command to store text on this line.
POINT | PHI | TIME | MON= DB | SIG= 32W | Fit
1 | -92.248 | 367 | 70000 | 69 | 100.2332 | Run 2
2 | -92.139 | 367 | 70000 | 54 | 100.2346
3 | -92.024 | 367 | 70000 | 72 | 100.2409
4 | -91.912 | 367 | 70000 | 92 | 100.2666
5 | -91.8 | 367 | 70000 | 116 | 100.3621
6 | -91.694 | 367 | 70000 | 131 | 100.6552
7 | -91.581 | 367 | 70000 | 131 | 101.5925
8 | -91.465 | 367 | 70000 | 138 | 104.3192
9 | -91.349 | 367 | 70000 | 150 | 111.3336
10 | -91.234 | 367 | 70000 | 152 | 127.2896
11 | -91.124 | 367 | 70000 | 197 | 158.0403
12 | -91.009 | 367 | 70000 | 239 | 216.2314
13 | -90.895 | 367 | 70000 | 304 | 309.9758
14 | -90.787 | 367 | 70000 | 455 | 436.1682
15 | -90.672 | 367 | 70000 | 551 | 604.0022
16 | -90.556 | 367 | 70000 | 701 | 785.7338
17 | -90.44 | 367 | 70000 | 942 | 943.3059
18 | -90.325 | 367 | 70000 | 1043 | 1036.9205
19 | -90.219 | 367 | 70000 | 1120 | 1045.4147
20 | -90.106 | 367 | 70000 | 1035 | 969.8114
21 | -89.991 | 367 | 70000 | 857 | 824.1211
22 | -89.877 | 367 | 70000 | 661 | 647.4036
23 | -89.758 | 367 | 70000 | 416 | 468.3567
24 | -89.642 | 367 | 70000 | 282 | 326.0294
25 | -89.535 | 367 | 70000 | 237 | 231.7463
26 | -89.43 | 367 | 70000 | 178 | 171.4007
27 | -89.316 | 367 | 70000 | 146 | 133.4984
28 | -89.196 | 367 | 70000 | 131 | 113.6759
29 | -89.091 | 367 | 70000 | 115 | 105.8
30 | -88.972 | 367 | 70000 | 116 | 102.0873
31 | -88.86 | 367 | 70000 | 117 | 100.8308
32 | -88.752 | 367 | 70000 | 91 | 100.4165
Run : 3 Seq 3 Rec 3 File L3A:980028 Date 21-DEC-2013 22:57:46.06
Mode: MW CENTR_PHI Npts 1 Mon1[ DB]= 70000 * 1 Mon2[CF]=* 1
Temp: Temperature control hardware not installed.
Monx: GE331 [ 1.29790] Wavelength Approx. 1.52357
Drv : 2TM= 71.880 TMFR= 35.940 PSI=-135.000 PHI= -90.500 DSRD= 11.000
Drv : XPOS= -49.450 YPOS= -20.698 ZPOS= 0.000 DSTD= 0.000
Osc : DRIVE oscillation during count OFF.
MWsp: MDCALW.032 DSN ?? NDet 32 LDet 1 CDet 16 RDet 32
MWdc: PhiC= -90.500 PhiW= 0.000 DPhi= 0.113 NSteps= 1
Nam : Use NAME command to store text on this line.
Com : Use COMMENT command to store text on this line.
POINT | PHI | TIME | MON= DB | SIG= 32W | Fit
1 | -92.248 | 365 | 70000 | 69 | 102.621 | Run 3
2 | -92.139 | 365 | 70000 | 67 | 102.6221
3 | -92.024 | 365 | 70000 | 74 | 102.6274
4 | -91.912 | 365 | 70000 | 104 | 102.6497
5 | -91.8 | 365 | 70000 | 89 | 102.7346
6 | -91.694 | 365 | 70000 | 135 | 103.0023
7 | -91.581 | 365 | 70000 | 131 | 103.8798
8 | -91.465 | 365 | 70000 | 144 | 106.4919
9 | -91.349 | 365 | 70000 | 150 | 113.3517
10 | -91.234 | 365 | 70000 | 158 | 129.2408
11 | -91.124 | 365 | 70000 | 178 | 160.329
12 | -91.009 | 365 | 70000 | 248 | 219.9146
13 | -90.895 | 365 | 70000 | 350 | 316.901
14 | -90.787 | 365 | 70000 | 429 | 448.4206
15 | -90.672 | 365 | 70000 | 582 | 624.1244
16 | -90.556 | 365 | 70000 | 731 | 814.5483
17 | -90.44 | 365 | 70000 | 971 | 978.8435
18 | -90.325 | 365 | 70000 | 1081 | 1074.4641
19 | -90.219 | 365 | 70000 | 1173 | 1079.6035
20 | -90.106 | 365 | 70000 | 1032 | 995.8217
21 | -89.991 | 365 | 70000 | 870 | 839.6414
22 | -89.877 | 365 | 70000 | 669 | 653.5349
23 | -89.758 | 365 | 70000 | 424 | 468.032
24 | -89.642 | 365 | 70000 | 307 | 323.113
25 | -89.535 | 365 | 70000 | 204 | 228.8408
26 | -89.43 | 365 | 70000 | 165 | 169.6355
27 | -89.316 | 365 | 70000 | 152 | 133.2333
28 | -89.196 | 365 | 70000 | 144 | 114.6646
29 | -89.091 | 365 | 70000 | 131 | 107.4823
30 | -88.972 | 365 | 70000 | 105 | 104.1899
31 | -88.86 | 365 | 70000 | 94 | 103.1108
32 | -88.752 | 365 | 70000 | 108 | 102.7663
Run : 4 Seq 4 Rec 4 File L3A:980028 Date 21-DEC-2013 23:03:59.31
Mode: MW CENTR_PHI Npts 1 Mon1[ DB]= 70000 * 1 Mon2[CF]=* 1
Temp: Temperature control hardware not installed.
Monx: GE331 [ 1.29790] Wavelength Approx. 1.52357
Drv : 2TM= 71.880 TMFR= 35.940 PSI=-135.000 PHI= -90.500 DSRD= 11.000
Drv : XPOS= -48.450 YPOS= -20.699 ZPOS= 0.000 DSTD= 0.000
Osc : DRIVE oscillation during count OFF.
MWsp: MDCALW.032 DSN ?? NDet 32 LDet 1 CDet 16 RDet 32
MWdc: PhiC= -90.500 PhiW= 0.000 DPhi= 0.113 NSteps= 1
Nam : Use NAME command to store text on this line.
Com : Use COMMENT command to store text on this line.
POINT | PHI | TIME | MON= DB | SIG= 32W | Fit
1 | -92.248 | 368 | 70000 | 65 | 102.8472 | Run 4
2 | -92.139 | 368 | 70000 | 73 | 102.8479
3 | -92.024 | 368 | 70000 | 80 | 102.8517
4 | -91.912 | 368 | 70000 | 113 | 102.8684
5 | -91.8 | 368 | 70000 | 115 | 102.9357
6 | -91.694 | 368 | 70000 | 122 | 103.1581
7 | -91.581 | 368 | 70000 | 107 | 103.9194
8 | -91.465 | 368 | 70000 | 130 | 106.2773
9 | -91.349 | 368 | 70000 | 146 | 112.6832
10 | -91.234 | 368 | 70000 | 152 | 127.9377
11 | -91.124 | 368 | 70000 | 199 | 158.4178
12 | -91.009 | 368 | 70000 | 246 | 217.7208
13 | -90.895 | 368 | 70000 | 329 | 315.0681
14 | -90.787 | 368 | 70000 | 392 | 447.213
15 | -90.672 | 368 | 70000 | 586 | 622.397
16 | -90.556 | 368 | 70000 | 760 | 808.3608
17 | -90.44 | 368 | 70000 | 1023 | 961.6572
18 | -90.325 | 368 | 70000 | 1040 | 1039.7151
19 | -90.219 | 368 | 70000 | 1070 | 1025.7742
20 | -90.106 | 368 | 70000 | 946 | 924.2572
21 | -89.991 | 368 | 70000 | 781 | 758.6773
22 | -89.877 | 368 | 70000 | 587 | 574.7021
23 | -89.758 | 368 | 70000 | 346 | 401.8187
24 | -89.642 | 368 | 70000 | 253 | 274.3797
25 | -89.535 | 368 | 70000 | 197 | 196.104
26 | -89.43 | 368 | 70000 | 165 | 149.6943
27 | -89.316 | 368 | 70000 | 158 | 122.8921
28 | -89.196 | 368 | 70000 | 127 | 110.1648
29 | -89.091 | 368 | 70000 | 120 | 105.5998
30 | -88.972 | 368 | 70000 | 101 | 103.6627
31 | -88.86 | 368 | 70000 | 109 | 103.0808
32 | -88.752 | 368 | 70000 | 79 | 102.9107
Run : 5 Seq 5 Rec 5 File L3A:980028 Date 21-DEC-2013 23:10:14.74
Mode: MW CENTR_PHI Npts 1 Mon1[ DB]= 70000 * 1 Mon2[CF]=* 1
Temp: Temperature control hardware not installed.
Monx: GE331 [ 1.29790] Wavelength Approx. 1.52357
Drv : 2TM= 71.880 TMFR= 35.940 PSI=-135.000 PHI= -90.500 DSRD= 11.000
Drv : XPOS= -47.450 YPOS= -20.639 ZPOS= 0.000 DSTD= 0.000
Osc : DRIVE oscillation during count OFF.
MWsp: MDCALW.032 DSN ?? NDet 32 LDet 1 CDet 16 RDet 32
MWdc: PhiC= -90.500 PhiW= 0.000 DPhi= 0.113 NSteps= 1
Nam : Use NAME command to store text on this line.
Com : Use COMMENT command to store text on this line.
POINT | PHI | TIME | MON= DB | SIG= 32W | Fit
1 | -92.248 | 369 | 70000 | 73 | 101.3924 | Run 5
2 | -92.139 | 369 | 70000 | 55 | 101.3935
3 | -92.024 | 369 | 70000 | 97 | 101.3994
4 | -91.912 | 369 | 70000 | 96 | 101.4246
5 | -91.8 | 369 | 70000 | 116 | 101.5237
6 | -91.694 | 369 | 70000 | 124 | 101.8421
7 | -91.581 | 369 | 70000 | 104 | 102.9017
8 | -91.465 | 369 | 70000 | 133 | 106.0882
9 | -91.349 | 369 | 70000 | 139 | 114.4936
10 | -91.234 | 369 | 70000 | 188 | 133.929
11 | -91.124 | 369 | 70000 | 202 | 171.6606
12 | -91.009 | 369 | 70000 | 261 | 242.9289
13 | -90.895 | 369 | 70000 | 369 | 356.3413
14 | -90.787 | 369 | 70000 | 453 | 505.4555
15 | -90.672 | 369 | 70000 | 654 | 696.1472
16 | -90.556 | 369 | 70000 | 863 | 889.5151
17 | -90.44 | 369 | 70000 | 1015 | 1037.9903
18 | -90.325 | 369 | 70000 | 1154 | 1099.5051
19 | -90.219 | 369 | 70000 | 1156 | 1064.0543
20 | -90.106 | 369 | 70000 | 930 | 939.383
21 | -89.991 | 369 | 70000 | 774 | 755.8145
22 | -89.877 | 369 | 70000 | 536 | 562.2115
23 | -89.758 | 369 | 70000 | 388 | 387.0152
24 | -89.642 | 369 | 70000 | 228 | 261.8588
25 | -89.535 | 369 | 70000 | 190 | 186.9914
26 | -89.43 | 369 | 70000 | 140 | 143.6138
27 | -89.316 | 369 | 70000 | 137 | 119.1101
28 | -89.196 | 369 | 70000 | 135 | 107.7322
29 | -89.091 | 369 | 70000 | 100 | 103.7366
30 | -88.972 | 369 | 70000 | 93 | 102.0737
31 | -88.86 | 369 | 70000 | 103 | 101.584
32 | -88.752 | 369 | 70000 | 123 | 101.4434
Run : 6 Seq 6 Rec 6 File L3A:980028 Date 21-DEC-2013 23:16:33.53
Mode: MW CENTR_PHI Npts 1 Mon1[ DB]= 70000 * 1 Mon2[CF]=* 1
Temp: Temperature control hardware not installed.
Monx: GE331 [ 1.29790] Wavelength Approx. 1.52357
Drv : 2TM= 71.880 TMFR= 35.940 PSI=-135.000 PHI= -90.500 DSRD= 11.000
Drv : XPOS= -46.450 YPOS= -20.598 ZPOS= 0.000 DSTD= 0.000
Osc : DRIVE oscillation during count OFF.
MWsp: MDCALW.032 DSN ?? NDet 32 LDet 1 CDet 16 RDet 32
MWdc: PhiC= -90.500 PhiW= 0.000 DPhi= 0.113 NSteps= 1
Nam : Use NAME command to store text on this line.
Com : Use COMMENT command to store text on this line.
POINT | PHI | TIME | MON= DB | SIG= 32W | Fit
1 | -92.248 | 368 | 70000 | 51 | 97.2353 | Run 6
2 | -92.139 | 368 | 70000 | 56 | 97.2367
3 | -92.024 | 368 | 70000 | 82 | 97.2439
4 | -91.912 | 368 | 70000 | 105 | 97.2743
5 | -91.8 | 368 | 70000 | 102 | 97.3915
6 | -91.694 | 368 | 70000 | 118 | 97.7615
7 | -91.581 | 368 | 70000 | 116 | 98.9721
8 | -91.465 | 368 | 70000 | 139 | 102.5507
9 | -91.349 | 368 | 70000 | 143 | 111.831
10 | -91.234 | 368 | 70000 | 186 | 132.9354
11 | -91.124 | 368 | 70000 | 204 | 173.258
12 | -91.009 | 368 | 70000 | 241 | 248.2052
13 | -90.895 | 368 | 70000 | 348 | 365.52
14 | -90.787 | 368 | 70000 | 476 | 517.2194
15 | -90.672 | 368 | 70000 | 687 | 707.6722
16 | -90.556 | 368 | 70000 | 881 | 896.3403
17 | -90.44 | 368 | 70000 | 1056 | 1035.8924
18 | -90.325 | 368 | 70000 | 1131 | 1086.5954
19 | -90.219 | 368 | 70000 | 1125 | 1042.2741
20 | -90.106 | 368 | 70000 | 856 | 911.8578
21 | -89.991 | 368 | 70000 | 747 | 727.4258
22 | -89.877 | 368 | 70000 | 513 | 537.0869
23 | -89.758 | 368 | 70000 | 352 | 367.5104
24 | -89.642 | 368 | 70000 | 246 | 247.8853
25 | -89.535 | 368 | 70000 | 183 | 177.0534
26 | -89.43 | 368 | 70000 | 133 | 136.3611
27 | -89.316 | 368 | 70000 | 122 | 113.5518
28 | -89.196 | 368 | 70000 | 125 | 103.0387
29 | -89.091 | 368 | 70000 | 125 | 99.3709
30 | -88.972 | 368 | 70000 | 107 | 97.8529
31 | -88.86 | 368 | 70000 | 97 | 97.4083
32 | -88.752 | 368 | 70000 | 113 | 97.2812
Run : 7 Seq 7 Rec 7 File L3A:980028 Date 21-DEC-2013 23:22:55.59
Mode: MW CENTR_PHI Npts 1 Mon1[ DB]= 70000 * 1 Mon2[CF]=* 1
Temp: Temperature control hardware not installed.
Monx: GE331 [ 1.29790] Wavelength Approx. 1.52357
Drv : 2TM= 71.880 TMFR= 35.940 PSI=-135.000 PHI= -90.500 DSRD= 11.000
Drv : XPOS= -45.450 YPOS= -20.562 ZPOS= 0.000 DSTD= 0.000
Osc : DRIVE oscillation during count OFF.
MWsp: MDCALW.032 DSN ?? NDet 32 LDet 1 CDet 16 RDet 32
MWdc: PhiC= -90.500 PhiW= 0.000 DPhi= 0.113 NSteps= 1
Nam : Use NAME command to store text on this line.
Com : Use COMMENT command to store text on this line.
POINT | PHI | TIME | MON= DB | SIG= 32W | Fit
1 | -92.248 | 368 | 70000 | 45 | 96.742 | Run 7
2 | -92.139 | 368 | 70000 | 60 | 96.7421
3 | -92.024 | 368 | 70000 | 84 | 96.7426
4 | -91.912 | 368 | 70000 | 99 | 96.7457
5 | -91.8 | 368 | 70000 | 85 | 96.7607
6 | -91.694 | 368 | 70000 | 104 | 96.8205
7 | -91.581 | 368 | 70000 | 122 | 97.0661
8 | -91.465 | 368 | 70000 | 131 | 97.974
9 | -91.349 | 368 | 70000 | 140 | 100.886
10 | -91.234 | 368 | 70000 | 154 | 108.9682
11 | -91.124 | 368 | 70000 | 155 | 127.4968
12 | -91.009 | 368 | 70000 | 233 | 168.4728
13 | -90.895 | 368 | 70000 | 276 | 244.2461
14 | -90.787 | 368 | 70000 | 343 | 358.6381
15 | -90.672 | 368 | 70000 | 489 | 526.3057
16 | -90.556 | 368 | 70000 | 621 | 723.2663
17 | -90.44 | 368 | 70000 | 910 | 905.3955
18 | -90.325 | 368 | 70000 | 1067 | 1019.8031
19 | -90.219 | 368 | 70000 | 1111 | 1034.2857
20 | -90.106 | 368 | 70000 | 951 | 948.6329
21 | -89.991 | 368 | 70000 | 804 | 782.7343
22 | -89.877 | 368 | 70000 | 613 | 588.3022
23 | -89.758 | 368 | 70000 | 375 | 402.792
24 | -89.642 | 368 | 70000 | 242 | 267.124
25 | -89.535 | 368 | 70000 | 154 | 185.8103
26 | -89.43 | 368 | 70000 | 157 | 139.339
27 | -89.316 | 368 | 70000 | 135 | 113.8157
28 | -89.196 | 368 | 70000 | 137 | 102.4831
29 | -89.091 | 368 | 70000 | 133 | 98.7291
30 | -88.972 | 368 | 70000 | 98 | 97.271
31 | -88.86 | 368 | 70000 | 109 | 96.8773
32 | -88.752 | 368 | 70000 | 90 | 96.7746
Run : 8 Seq 8 Rec 8 File L3A:980028 Date 21-DEC-2013 23:29:16.39
Mode: MW CENTR_PHI Npts 1 Mon1[ DB]= 70000 * 1 Mon2[CF]=* 1
Temp: Temperature control hardware not installed.
Monx: GE331 [ 1.29790] Wavelength Approx. 1.52357
Drv : 2TM= 71.880 TMFR= 35.940 PSI=-135.000 PHI= -90.500 DSRD= 11.000
Drv : XPOS= -44.450 YPOS= -20.485 ZPOS= 0.000 DSTD= 0.000
Osc : DRIVE oscillation during count OFF.
MWsp: MDCALW.032 DSN ?? NDet 32 LDet 1 CDet 16 RDet 32
MWdc: PhiC= -90.500 PhiW= 0.000 DPhi= 0.113 NSteps= 1
Nam : Use NAME command to store text on this line.
Com : Use COMMENT command to store text on this line.
POINT | PHI | TIME | MON= DB | SIG= 32W | Fit
1 | -92.248 | 369 | 70000 | 45 | 91.1527 | Run 8
2 | -92.139 | 369 | 70000 | 54 | 91.1632
3 | -92.024 | 369 | 70000 | 87 | 91.2025
4 | -91.912 | 369 | 70000 | 93 | 91.3289
5 | -91.8 | 369 | 70000 | 114 | 91.707
6 | -91.694 | 369 | 70000 | 111 | 92.6606
7 | -91.581 | 369 | 70000 | 121 | 95.186
8 | -91.465 | 369 | 70000 | 117 | 101.3038
9 | -91.349 | 369 | 70000 | 156 | 114.5629
10 | -91.234 | 369 | 70000 | 166 | 140.3319
11 | -91.124 | 369 | 70000 | 241 | 183.4822
12 | -91.009 | 369 | 70000 | 259 | 255.1976
13 | -90.895 | 369 | 70000 | 337 | 357.6687
14 | -90.787 | 369 | 70000 | 453 | 481.7194
15 | -90.672 | 369 | 70000 | 597 | 631.1407
16 | -90.556 | 369 | 70000 | 700 | 777.6497
17 | -90.44 | 369 | 70000 | 865 | 891.1208
18 | -90.325 | 369 | 70000 | 1044 | 945.4346
19 | -90.219 | 369 | 70000 | 1030 | 932.5007
20 | -90.106 | 369 | 70000 | 884 | 855.2256
21 | -89.991 | 369 | 70000 | 735 | 727.5163
22 | -89.877 | 369 | 70000 | 557 | 578.9942
23 | -89.758 | 369 | 70000 | 413 | 429.0801
24 | -89.642 | 369 | 70000 | 273 | 307.4631
25 | -89.535 | 369 | 70000 | 213 | 223.8398
26 | -89.43 | 369 | 70000 | 163 | 167.582
27 | -89.316 | 369 | 70000 | 138 | 129.8839
28 | -89.196 | 369 | 70000 | 134 | 108.4442
29 | -89.091 | 369 | 70000 | 139 | 99.0617
30 | -88.972 | 369 | 70000 | 111 | 94.1411
31 | -88.86 | 369 | 70000 | 106 | 92.2509
32 | -88.752 | 369 | 70000 | 83 | 91.5384
Run : 9 Seq 9 Rec 9 File L3A:980028 Date 21-DEC-2013 23:35:33.28
Mode: MW CENTR_PHI Npts 1 Mon1[ DB]= 70000 * 1 Mon2[CF]=* 1
Temp: Temperature control hardware not installed.
Monx: GE331 [ 1.29790] Wavelength Approx. 1.52357
Drv : 2TM= 71.880 TMFR= 35.940 PSI=-135.000 PHI= -90.500 DSRD= 11.000
Drv : XPOS= -43.450 YPOS= -20.438 ZPOS= 0.000 DSTD= 0.000
Osc : DRIVE oscillation during count OFF.
MWsp: MDCALW.032 DSN ?? NDet 32 LDet 1 CDet 16 RDet 32
MWdc: PhiC= -90.500 PhiW= 0.000 DPhi= 0.113 NSteps= 1
Nam : Use NAME command to store text on this line.
Com : Use COMMENT command to store text on this line.
POINT | PHI | TIME | MON= DB | SIG= 32W | Fit
1 | -92.248 | 369 | 70000 | 52 | 90.3289 | Run 9
2 | -92.139 | 369 | 70000 | 58 | 90.3429
3 | -92.024 | 369 | 70000 | 71 | 90.3898
4 | -91.912 | 369 | 70000 | 82 | 90.5262
5 | -91.8 | 369 | 70000 | 111 | 90.8995
6 | -91.694 | 369 | 70000 | 116 | 91.773
7 | -91.581 | 369 | 70000 | 119 | 93.9407
8 | -91.465 | 369 | 70000 | 138 | 98.9111
9 | -91.349 | 369 | 70000 | 154 | 109.2361
10 | -91.234 | 369 | 70000 | 162 | 128.738
11 | -91.124 | 369 | 70000 | 208 | 160.9353
12 | -91.009 | 369 | 70000 | 230 | 214.4706
13 | -90.895 | 369 | 70000 | 293 | 292.274
14 | -90.787 | 369 | 70000 | 333 | 389.8199
15 | -90.672 | 369 | 70000 | 499 | 514.5228
16 | -90.556 | 369 | 70000 | 603 | 649.5755
17 | -90.44 | 369 | 70000 | 772 | 774.3128
18 | -90.325 | 369 | 70000 | 815 | 865.7878
19 | -90.219 | 369 | 70000 | 979 | 905.8433
20 | -90.106 | 369 | 70000 | 961 | 893.4393
21 | -89.991 | 369 | 70000 | 896 | 825.2542
22 | -89.877 | 369 | 70000 | 724 | 716.1156
23 | -89.758 | 369 | 70000 | 564 | 580.0671
24 | -89.642 | 369 | 70000 | 420 | 447.7395
25 | -89.535 | 369 | 70000 | 305 | 340.4111
26 | -89.43 | 369 | 70000 | 244 | 255.8805
27 | -89.316 | 369 | 70000 | 188 | 188.9989
28 | -89.196 | 369 | 70000 | 159 | 143.2448
29 | -89.091 | 369 | 70000 | 133 | 119.0484
30 | -88.972 | 369 | 70000 | 107 | 103.6653
31 | -88.86 | 369 | 70000 | 96 | 96.3548
32 | -88.752 | 369 | 70000 | 106 | 92.9485
Run : 10 Seq 10 Rec 10 File L3A:980028 Date 21-DEC-2013 23:41:50.33
Mode: MW CENTR_PHI Npts 1 Mon1[ DB]= 70000 * 1 Mon2[CF]=* 1
Temp: Temperature control hardware not installed.
Monx: GE331 [ 1.29790] Wavelength Approx. 1.52357
Drv : 2TM= 71.880 TMFR= 35.940 PSI=-135.000 PHI= -90.500 DSRD= 11.000
Drv : XPOS= -42.450 YPOS= -20.509 ZPOS= 0.000 DSTD= 0.000
Osc : DRIVE oscillation during count OFF.
MWsp: MDCALW.032 DSN ?? NDet 32 LDet 1 CDet 16 RDet 32
MWdc: PhiC= -90.500 PhiW= 0.000 DPhi= 0.113 NSteps= 1
Nam : Use NAME command to store text on this line.
Com : Use COMMENT command to store text on this line.
POINT | PHI | TIME | MON= DB | SIG= 32W | Fit
1 | -92.248 | 367 | 70000 | 59 | 94.3053 | Run 10
2 | -92.139 | 367 | 70000 | 60 | 94.3204
3 | -92.024 | 367 | 70000 | 74 | 94.3709
4 | -91.912 | 367 | 70000 | 97 | 94.5176
5 | -91.8 | 367 | 70000 | 115 | 94.918
6 | -91.694 | 367 | 70000 | 140 | 95.8516
7 | -91.581 | 367 | 70000 | 115 | 98.1569
8 | -91.465 | 367 | 70000 | 133 | 103.407
9 | -91.349 | 367 | 70000 | 138 | 114.2232
10 | -91.234 | 367 | 70000 | 155 | 134.4515
11 | -91.124 | 367 | 70000 | 206 | 167.4721
12 | -91.009 | 367 | 70000 | 202 | 221.6469
13 | -90.895 | 367 | 70000 | 308 | 299.1365
14 | -90.787 | 367 | 70000 | 361 | 394.5292
15 | -90.672 | 367 | 70000 | 512 | 513.7669
16 | -90.556 | 367 | 70000 | 583 | 639.086
17 | -90.44 | 367 | 70000 | 754 | 749.8894
18 | -90.325 | 367 | 70000 | 830 | 824.8495
19 | -90.219 | 367 | 70000 | 936 | 849.6634
20 | -90.106 | 367 | 70000 | 837 | 824.0307
21 | -89.991 | 367 | 70000 | 734 | 748.3838
22 | -89.877 | 367 | 70000 | 678 | 639.2885
23 | -89.758 | 367 | 70000 | 479 | 510.7283
24 | -89.642 | 367 | 70000 | 384 | 390.8433
25 | -89.535 | 367 | 70000 | 280 | 296.9325
26 | -89.43 | 367 | 70000 | 216 | 225.2254
27 | -89.316 | 367 | 70000 | 170 | 170.2192
28 | -89.196 | 367 | 70000 | 144 | 133.8058
29 | -89.091 | 367 | 70000 | 127 | 115.1617
30 | -88.972 | 367 | 70000 | 118 | 103.6809
31 | -88.86 | 367 | 70000 | 100 | 98.4084
32 | -88.752 | 367 | 70000 | 101 | 96.0322
Run : 11 Seq 11 Rec 11 File L3A:980028 Date 21-DEC-2013 23:48:05.32
Mode: MW CENTR_PHI Npts 1 Mon1[ DB]= 70000 * 1 Mon2[CF]=* 1
Temp: Temperature control hardware not installed.
Monx: GE331 [ 1.29790] Wavelength Approx. 1.52357
Drv : 2TM= 71.880 TMFR= 35.940 PSI=-135.000 PHI= -90.500 DSRD= 11.000
Drv : XPOS= -41.450 YPOS= -20.611 ZPOS= 0.000 DSTD= 0.000
Osc : DRIVE oscillation during count OFF.
MWsp: MDCALW.032 DSN ?? NDet 32 LDet 1 CDet 16 RDet 32
MWdc: PhiC= -90.500 PhiW= 0.000 DPhi= 0.113 NSteps= 1
Nam : Use NAME command to store text on this line.
Com : Use COMMENT command to store text on this line.
POINT | PHI | TIME | MON= DB | SIG= 32W | Fit
1 | -92.248 | 367 | 70000 | 49 | 85.6347 | Run 11
2 | -92.139 | 367 | 70000 | 64 | 85.6692
3 | -92.024 | 367 | 70000 | 68 | 85.775
4 | -91.912 | 367 | 70000 | 109 | 86.0556
5 | -91.8 | 367 | 70000 | 90 | 86.7606
6 | -91.694 | 367 | 70000 | 144 | 88.2865
7 | -91.581 | 367 | 70000 | 120 | 91.7968
8 | -91.465 | 367 | 70000 | 118 | 99.267
9 | -91.349 | 367 | 70000 | 169 | 113.7228
10 | -91.234 | 367 | 70000 | 179 | 139.2752
11 | -91.124 | 367 | 70000 | 195 | 178.9856
12 | -91.009 | 367 | 70000 | 237 | 241.3418
13 | -90.895 | 367 | 70000 | 310 | 327.1504
14 | -90.787 | 367 | 70000 | 418 | 429.4704
15 | -90.672 | 367 | 70000 | 528 | 554.0292
16 | -90.556 | 367 | 70000 | 591 | 682.187
17 | -90.44 | 367 | 70000 | 820 | 793.8462
18 | -90.325 | 367 | 70000 | 870 | 868.8965
19 | -90.219 | 367 | 70000 | 968 | 894.0964
20 | -90.106 | 367 | 70000 | 917 | 869.5228
21 | -89.991 | 367 | 70000 | 841 | 795.0079
22 | -89.877 | 367 | 70000 | 677 | 685.792
23 | -89.758 | 367 | 70000 | 542 | 554.4742
24 | -89.642 | 367 | 70000 | 414 | 428.8519
25 | -89.535 | 367 | 70000 | 302 | 327.4919
26 | -89.43 | 367 | 70000 | 223 | 247.4946
27 | -89.316 | 367 | 70000 | 189 | 183.6835
28 | -89.196 | 367 | 70000 | 150 | 139.3889
29 | -89.091 | 367 | 70000 | 148 | 115.4998
30 | -88.972 | 367 | 70000 | 97 | 99.9404
31 | -88.86 | 367 | 70000 | 87 | 92.318
32 | -88.752 | 367 | 70000 | 74 | 88.6448
Run : 12 Seq 12 Rec 12 File L3A:980028 Date 21-DEC-2013 23:54:21.68
Mode: MW CENTR_PHI Npts 1 Mon1[ DB]= 70000 * 1 Mon2[CF]=* 1
Temp: Temperature control hardware not installed.
Monx: GE331 [ 1.29790] Wavelength Approx. 1.52357
Drv : 2TM= 71.880 TMFR= 35.940 PSI=-135.000 PHI= -90.500 DSRD= 11.000
Drv : XPOS= -40.450 YPOS= -20.687 ZPOS= 0.000 DSTD= 0.000
Osc : DRIVE oscillation during count OFF.
MWsp: MDCALW.032 DSN ?? NDet 32 LDet 1 CDet 16 RDet 32
MWdc: PhiC= -90.500 PhiW= 0.000 DPhi= 0.113 NSteps= 1
Nam : Use NAME command to store text on this line.
Com : Use COMMENT command to store text on this line.
POINT | PHI | TIME | MON= DB | SIG= 32W | Fit
1 | -92.248 | 367 | 70000 | 61 | 92.4252 | Run 12
2 | -92.139 | 367 | 70000 | 51 | 92.4411
3 | -92.024 | 367 | 70000 | 88 | 92.4948
4 | -91.912 | 367 | 70000 | 103 | 92.6522
5 | -91.8 | 367 | 70000 | 106 | 93.0846
6 | -91.694 | 367 | 70000 | 128 | 94.0981
7 | -91.581 | 367 | 70000 | 94 | 96.6087
8 | -91.465 | 367 | 70000 | 128 | 102.3353
9 | -91.349 | 367 | 70000 | 142 | 114.1258
10 | -91.234 | 367 | 70000 | 157 | 136.1136
11 | -91.124 | 367 | 70000 | 215 | 171.8264
12 | -91.009 | 367 | 70000 | 213 | 229.9756
13 | -90.895 | 367 | 70000 | 276 | 312.271
14 | -90.787 | 367 | 70000 | 420 | 412.197
15 | -90.672 | 367 | 70000 | 534 | 534.8013
16 | -90.556 | 367 | 70000 | 617 | 660.234
17 | -90.44 | 367 | 70000 | 747 | 766.4876
18 | -90.325 | 367 | 70000 | 861 | 832.1681
19 | -90.219 | 367 | 70000 | 900 | 845.4024
20 | -90.106 | 367 | 70000 | 816 | 806.6046
21 | -89.991 | 367 | 70000 | 758 | 719.5962
22 | -89.877 | 367 | 70000 | 580 | 603.5872
23 | -89.758 | 367 | 70000 | 469 | 473.3993
24 | -89.642 | 367 | 70000 | 334 | 356.7263
25 | -89.535 | 367 | 70000 | 255 | 268.4416
26 | -89.43 | 367 | 70000 | 197 | 203.1521
27 | -89.316 | 367 | 70000 | 163 | 154.6882
28 | -89.196 | 367 | 70000 | 130 | 123.7321
29 | -89.091 | 367 | 70000 | 132 | 108.4413
30 | -88.972 | 367 | 70000 | 103 | 99.3585
31 | -88.86 | 367 | 70000 | 102 | 95.3478
32 | -88.752 | 367 | 70000 | 108 | 93.6088
Run : 13 Seq 13 Rec 13 File L3A:980028 Date 22-DEC-2013 00:00:36.80
Mode: MW CENTR_PHI Npts 1 Mon1[ DB]= 70000 * 1 Mon2[CF]=* 1
Temp: Temperature control hardware not installed.
Monx: GE331 [ 1.29790] Wavelength Approx. 1.52357
Drv : 2TM= 71.880 TMFR= 35.940 PSI=-135.000 PHI= -90.500 DSRD= 11.000
Drv : XPOS= -39.450 YPOS= -20.761 ZPOS= 0.000 DSTD= 0.000
Osc : DRIVE oscillation during count OFF.
MWsp: MDCALW.032 DSN ?? NDet 32 LDet 1 CDet 16 RDet 32
MWdc: PhiC= -90.500 PhiW= 0.000 DPhi= 0.113 NSteps= 1
Nam : Use NAME command to store text on this line.
Com : Use COMMENT command to store text on this line.
POINT | PHI | TIME | MON= DB | SIG= 32W | Fit
1 | -92.248 | 367 | 70000 | 56 | 87.0314 | Run 13
2 | -92.139 | 367 | 70000 | 46 | 87.0591
3 | -92.024 | 367 | 70000 | 84 | 87.1477
4 | -91.912 | 367 | 70000 | 95 | 87.3924
5 | -91.8 | 367 | 70000 | 101 | 88.0293
6 | -91.694 | 367 | 70000 | 100 | 89.4496
7 | -91.581 | 367 | 70000 | 115 | 92.8046
8 | -91.465 | 367 | 70000 | 144 | 100.1114
9 | -91.349 | 367 | 70000 | 146 | 114.5164
10 | -91.234 | 367 | 70000 | 183 | 140.3293
11 | -91.124 | 367 | 70000 | 221 | 180.7837
12 | -91.009 | 367 | 70000 | 248 | 244.5152
13 | -90.895 | 367 | 70000 | 313 | 331.993
14 | -90.787 | 367 | 70000 | 399 | 435.3674
15 | -90.672 | 367 | 70000 | 496 | 559.0279
16 | -90.556 | 367 | 70000 | 652 | 682.381
17 | -90.44 | 367 | 70000 | 780 | 783.9979
18 | -90.325 | 367 | 70000 | 845 | 844.0148
19 | -90.219 | 367 | 70000 | 964 | 852.551
20 | -90.106 | 367 | 70000 | 876 | 810.402
21 | -89.991 | 367 | 70000 | 759 | 722.026
22 | -89.877 | 367 | 70000 | 575 | 606.1281
23 | -89.758 | 367 | 70000 | 445 | 476.5364
24 | -89.642 | 367 | 70000 | 352 | 359.9974
25 | -89.535 | 367 | 70000 | 239 | 271.0915
26 | -89.43 | 367 | 70000 | 201 | 204.5778
27 | -89.316 | 367 | 70000 | 159 | 154.4376
28 | -89.196 | 367 | 70000 | 139 | 121.7564
29 | -89.091 | 367 | 70000 | 119 | 105.2317
30 | -88.972 | 367 | 70000 | 98 | 95.1563
31 | -88.86 | 367 | 70000 | 103 | 90.5673
32 | -88.752 | 367 | 70000 | 87 | 88.5112
Run : 14 Seq 14 Rec 14 File L3A:980028 Date 22-DEC-2013 00:08:00.87
Mode: MW CENTR_PHI Npts 1 Mon1[ DB]= 1000 * 35 Mon2[CF]=* 1
Temp: Temperature control hardware not installed.
Monx: GE331 [ 1.29790] Wavelength Approx. 1.52357
Drv : 2TM= 71.880 TMFR= 35.940 PSI=-135.000 PHI= -90.500 DSRD= 11.000
Drv : XPOS= -38.450 YPOS= -20.851 ZPOS= 0.000 DSTD= 0.000
Osc : DRIVE oscillation during count OFF.
MWsp: MDCALW.032 DSN ?? NDet 32 LDet 1 CDet 16 RDet 32
MWdc: PhiC= -90.500 PhiW= 0.000 DPhi= 0.113 NSteps= 1
Nam : Use NAME command to store text on this line.
Com : Use COMMENT command to store text on this line.
POINT | PHI | TIME | MON= DB | SIG= 32W | Fit
1 | -92.248 | 184 | 35000 | 42 | 46.6262 | Run 14
2 | -92.139 | 184 | 35000 | 29 | 46.6307
3 | -92.024 | 184 | 35000 | 34 | 46.6479
4 | -91.912 | 184 | 35000 | 48 | 46.7036
5 | -91.8 | 184 | 35000 | 58 | 46.8719
6 | -91.694 | 184 | 35000 | 56 | 47.3008
7 | -91.581 | 184 | 35000 | 59 | 48.4487
8 | -91.465 | 184 | 35000 | 72 | 51.262
9 | -91.349 | 184 | 35000 | 76 | 57.4349
10 | -91.234 | 184 | 35000 | 80 | 69.5883
11 | -91.124 | 184 | 35000 | 104 | 90.2128
12 | -91.009 | 184 | 35000 | 152 | 124.9898
13 | -90.895 | 184 | 35000 | 156 | 175.4837
14 | -90.787 | 184 | 35000 | 223 | 237.6862
15 | -90.672 | 184 | 35000 | 295 | 314.1815
16 | -90.556 | 184 | 35000 | 382 | 391.3054
17 | -90.44 | 184 | 35000 | 453 | 453.7629
18 | -90.325 | 184 | 35000 | 460 | 487.4361
19 | -90.219 | 184 | 35000 | 519 | 486.4369
20 | -90.106 | 184 | 35000 | 499 | 451.7333
21 | -89.991 | 184 | 35000 | 418 | 389.0269
22 | -89.877 | 184 | 35000 | 305 | 313.0583
23 | -89.758 | 184 | 35000 | 220 | 234.144
24 | -89.642 | 184 | 35000 | 148 | 168.5757
25 | -89.535 | 184 | 35000 | 127 | 122.5554
26 | -89.43 | 184 | 35000 | 80 | 91.0195
27 | -89.316 | 184 | 35000 | 81 | 69.4973
28 | -89.196 | 184 | 35000 | 61 | 57.0198
29 | -89.091 | 184 | 35000 | 57 | 51.4561
30 | -88.972 | 184 | 35000 | 44 | 48.4852
31 | -88.86 | 184 | 35000 | 39 | 47.3219
32 | -88.752 | 184 | 35000 | 47 | 46.8753
Run : 15 Seq 15 Rec 15 File L3A:980028 Date 22-DEC-2013 00:11:12.76
Mode: MW CENTR_PHI Npts 1 Mon1[ DB]= 1000 * 35 Mon2[CF]=* 1
Temp: Temperature control hardware not installed.
Monx: GE331 [ 1.29790] Wavelength Approx. 1.52357
Drv : 2TM= 71.880 TMFR= 35.940 PSI=-135.000 PHI= -90.500 DSRD= 11.000
Drv : XPOS= -37.450 YPOS= -20.953 ZPOS= 0.000 DSTD= 0.000
Osc : DRIVE oscillation during count OFF.
MWsp: MDCALW.032 DSN ?? NDet 32 LDet 1 CDet 16 RDet 32
MWdc: PhiC= -90.500 PhiW= 0.000 DPhi= 0.113 NSteps= 1
Nam : Use NAME command to store text on this line.
Com : Use COMMENT command to store text on this line.
POINT | PHI | TIME | MON= DB | SIG= 32W | Fit
1 | -92.248 | 183 | 35000 | 38 | 51.3549 | Run 15
2 | -92.139 | 183 | 35000 | 29 | 51.3641
3 | -92.024 | 183 | 35000 | 56 | 51.3964
4 | -91.912 | 183 | 35000 | 58 | 51.4936
5 | -91.8 | 183 | 35000 | 53 | 51.7662
6 | -91.694 | 183 | 35000 | 72 | 52.4153
7 | -91.581 | 183 | 35000 | 61 | 54.042
8 | -91.465 | 183 | 35000 | 75 | 57.7784
9 | -91.349 | 183 | 35000 | 80 | 65.483
10 | -91.234 | 183 | 35000 | 98 | 79.7919
11 | -91.124 | 183 | 35000 | 117 | 102.804
12 | -91.009 | 183 | 35000 | 150 | 139.6617
13 | -90.895 | 183 | 35000 | 193 | 190.57
14 | -90.787 | 183 | 35000 | 226 | 250.3942
15 | -90.672 | 183 | 35000 | 288 | 320.5025
16 | -90.556 | 183 | 35000 | 364 | 387.3873
17 | -90.44 | 183 | 35000 | 432 | 437.5588
18 | -90.325 | 183 | 35000 | 508 | 459.8998
19 | -90.219 | 183 | 35000 | 466 | 451.7178
20 | -90.106 | 183 | 35000 | 429 | 414.454
21 | -89.991 | 183 | 35000 | 361 | 354.6149
22 | -89.877 | 183 | 35000 | 292 | 285.4577
23 | -89.758 | 183 | 35000 | 216 | 215.4226
24 | -89.642 | 183 | 35000 | 151 | 158.0414
25 | -89.535 | 183 | 35000 | 93 | 118.0073
26 | -89.43 | 183 | 35000 | 91 | 90.5826
27 | -89.316 | 183 | 35000 | 80 | 71.7846
28 | -89.196 | 183 | 35000 | 64 | 60.7837
29 | -89.091 | 183 | 35000 | 60 | 55.811
30 | -88.972 | 183 | 35000 | 50 | 53.1092
31 | -88.86 | 183 | 35000 | 49 | 52.0272
32 | -88.752 | 183 | 35000 | 52 | 51.6012
Run : 16 Seq 16 Rec 16 File L3A:980028 Date 22-DEC-2013 00:14:23.94
Mode: MW CENTR_PHI Npts 1 Mon1[ DB]= 1000 * 35 Mon2[CF]=* 1
Temp: Temperature control hardware not installed.
Monx: GE331 [ 1.29790] Wavelength Approx. 1.52357
Drv : 2TM= 71.880 TMFR= 35.940 PSI=-135.000 PHI= -90.500 DSRD= 11.000
Drv : XPOS= -36.450 YPOS= -21.018 ZPOS= 0.000 DSTD= 0.000
Osc : DRIVE oscillation during count OFF.
MWsp: MDCALW.032 DSN ?? NDet 32 LDet 1 CDet 16 RDet 32
MWdc: PhiC= -90.500 PhiW= 0.000 DPhi= 0.113 NSteps= 1
Nam : Use NAME command to store text on this line.
Com : Use COMMENT command to store text on this line.
POINT | PHI | TIME | MON= DB | SIG= 32W | Fit
1 | -92.248 | 185 | 35000 | 31 | 45.1329 | Run 16
2 | -92.139 | 185 | 35000 | 36 | 45.1373
3 | -92.024 | 185 | 35000 | 36 | 45.1539
4 | -91.912 | 185 | 35000 | 46 | 45.2072
5 | -91.8 | 185 | 35000 | 57 | 45.3667
6 | -91.694 | 185 | 35000 | 59 | 45.7694
7 | -91.581 | 185 | 35000 | 63 | 46.8367
8 | -91.465 | 185 | 35000 | 59 | 49.4261
9 | -91.349 | 185 | 35000 | 69 | 55.0482
10 | -91.234 | 185 | 35000 | 99 | 65.9993
11 | -91.124 | 185 | 35000 | 93 | 84.3852
12 | -91.009 | 185 | 35000 | 111 | 115.0399
13 | -90.895 | 185 | 35000 | 142 | 159.0112
14 | -90.787 | 185 | 35000 | 216 | 212.487
15 | -90.672 | 185 | 35000 | 266 | 277.279
16 | -90.556 | 185 | 35000 | 322 | 341.3458
17 | -90.44 | 185 | 35000 | 396 | 391.683
18 | -90.325 | 185 | 35000 | 418 | 416.7929
19 | -90.219 | 185 | 35000 | 430 | 412.7101
20 | -90.106 | 185 | 35000 | 407 | 380.5502
21 | -89.991 | 185 | 35000 | 329 | 325.9392
22 | -89.877 | 185 | 35000 | 244 | 261.5779
23 | -89.758 | 185 | 35000 | 211 | 195.9697
24 | -89.642 | 185 | 35000 | 133 | 142.2851
25 | -89.535 | 185 | 35000 | 98 | 105.0858
26 | -89.43 | 185 | 35000 | 72 | 79.8798
27 | -89.316 | 185 | 35000 | 87 | 62.8646
28 | -89.196 | 185 | 35000 | 48 | 53.1104
29 | -89.091 | 185 | 35000 | 35 | 48.8074
30 | -88.972 | 185 | 35000 | 55 | 46.5329
31 | -88.86 | 185 | 35000 | 48 | 45.6516
32 | -88.752 | 185 | 35000 | 39 | 45.3167
Run : 17 Seq 17 Rec 17 File L3A:980028 Date 22-DEC-2013 00:17:36.22
Mode: MW CENTR_PHI Npts 1 Mon1[ DB]= 1000 * 35 Mon2[CF]=* 1
Temp: Temperature control hardware not installed.
Monx: GE331 [ 1.29790] Wavelength Approx. 1.52357
Drv : 2TM= 71.880 TMFR= 35.940 PSI=-135.000 PHI= -90.500 DSRD= 11.000
Drv : XPOS= -35.450 YPOS= -21.029 ZPOS= 0.000 DSTD= 0.000
Osc : DRIVE oscillation during count OFF.
MWsp: MDCALW.032 DSN ?? NDet 32 LDet 1 CDet 16 RDet 32
MWdc: PhiC= -90.500 PhiW= 0.000 DPhi= 0.113 NSteps= 1
Nam : Use NAME command to store text on this line.
Com : Use COMMENT command to store text on this line.
POINT | PHI | TIME | MON= DB | SIG= 32W | Fit
1 | -92.248 | 183 | 35000 | 22 | 41.6045 | Run 17
2 | -92.139 | 183 | 35000 | 26 | 41.6424
3 | -92.024 | 183 | 35000 | 44 | 41.7494
4 | -91.912 | 183 | 35000 | 58 | 42.0116
5 | -91.8 | 183 | 35000 | 60 | 42.6214
6 | -91.694 | 183 | 35000 | 57 | 43.8485
7 | -91.581 | 183 | 35000 | 50 | 46.4729
8 | -91.465 | 183 | 35000 | 71 | 51.6574
9 | -91.349 | 183 | 35000 | 80 | 60.9753
10 | -91.234 | 183 | 35000 | 93 | 76.2922
11 | -91.124 | 183 | 35000 | 109 | 98.4823
12 | -91.009 | 183 | 35000 | 140 | 130.9403
13 | -90.895 | 183 | 35000 | 152 | 172.4403
14 | -90.787 | 183 | 35000 | 194 | 218.3628
15 | -90.672 | 183 | 35000 | 250 | 269.821
16 | -90.556 | 183 | 35000 | 304 | 317.5763
17 | -90.44 | 183 | 35000 | 354 | 353.3803
18 | -90.325 | 183 | 35000 | 388 | 370.6114
19 | -90.219 | 183 | 35000 | 374 | 367.461
20 | -90.106 | 183 | 35000 | 402 | 344.5812
21 | -89.991 | 183 | 35000 | 328 | 304.9056
22 | -89.877 | 183 | 35000 | 241 | 256.0763
23 | -89.758 | 183 | 35000 | 190 | 203.0194
24 | -89.642 | 183 | 35000 | 150 | 155.8134
25 | -89.535 | 183 | 35000 | 109 | 119.7511
26 | -89.43 | 183 | 35000 | 81 | 92.5075
27 | -89.316 | 183 | 35000 | 76 | 71.6073
28 | -89.196 | 183 | 35000 | 66 | 57.6203
29 | -89.091 | 183 | 35000 | 66 | 50.311
30 | -88.972 | 183 | 35000 | 40 | 45.678
31 | -88.86 | 183 | 35000 | 39 | 43.4649
32 | -88.752 | 183 | 35000 | 44 | 42.4207
Run : 18 Seq 18 Rec 18 File L3A:980028 Date 22-DEC-2013 00:20:47.11
Mode: MW CENTR_PHI Npts 1 Mon1[ DB]= 1000 * 35 Mon2[CF]=* 1
Temp: Temperature control hardware not installed.
Monx: GE331 [ 1.29790] Wavelength Approx. 1.52357
Drv : 2TM= 71.880 TMFR= 35.940 PSI=-135.000 PHI= -90.500 DSRD= 11.000
Drv : XPOS= -34.450 YPOS= -20.986 ZPOS= 0.000 DSTD= 0.000
Osc : DRIVE oscillation during count OFF.
MWsp: MDCALW.032 DSN ?? NDet 32 LDet 1 CDet 16 RDet 32
MWdc: PhiC= -90.500 PhiW= 0.000 DPhi= 0.113 NSteps= 1
Nam : Use NAME command to store text on this line.
Com : Use COMMENT command to store text on this line.
POINT | PHI | TIME | MON= DB | SIG= 32W | Fit
1 | -92.248 | 183 | 35000 | 34 | 46.1892 | Run 18
2 | -92.139 | 183 | 35000 | 33 | 46.1914
3 | -92.024 | 183 | 35000 | 34 | 46.1999
4 | -91.912 | 183 | 35000 | 39 | 46.2277
5 | -91.8 | 183 | 35000 | 58 | 46.3129
6 | -91.694 | 183 | 35000 | 59 | 46.5325
7 | -91.581 | 183 | 35000 | 54 | 47.1283
8 | -91.465 | 183 | 35000 | 53 | 48.6101
9 | -91.349 | 183 | 35000 | 64 | 51.9132
10 | -91.234 | 183 | 35000 | 74 | 58.5264
11 | -91.124 | 183 | 35000 | 90 | 69.9476
12 | -91.009 | 183 | 35000 | 75 | 89.5788
13 | -90.895 | 183 | 35000 | 125 | 118.6979
14 | -90.787 | 183 | 35000 | 138 | 155.4168
15 | -90.672 | 183 | 35000 | 216 | 201.8443
16 | -90.556 | 183 | 35000 | 231 | 250.4044
17 | -90.44 | 183 | 35000 | 265 | 292.0037
18 | -90.325 | 183 | 35000 | 357 | 317.5268
19 | -90.219 | 183 | 35000 | 370 | 321.9262
20 | -90.106 | 183 | 35000 | 300 | 305.3358
21 | -89.991 | 183 | 35000 | 273 | 269.8943
22 | -89.877 | 183 | 35000 | 207 | 224.0486
23 | -89.758 | 183 | 35000 | 161 | 174.2957
24 | -89.642 | 183 | 35000 | 119 | 131.4539
25 | -89.535 | 183 | 35000 | 115 | 100.4541
26 | -89.43 | 183 | 35000 | 89 | 78.6229
27 | -89.316 | 183 | 35000 | 63 | 63.3134
28 | -89.196 | 183 | 35000 | 58 | 54.1798
29 | -89.091 | 183 | 35000 | 53 | 49.9917
30 | -88.972 | 183 | 35000 | 54 | 47.6938
31 | -88.86 | 183 | 35000 | 49 | 46.7677
32 | -88.752 | 183 | 35000 | 44 | 46.4021
Run : 19 Seq 19 Rec 19 File L3A:980028 Date 22-DEC-2013 00:23:58.29
Mode: MW CENTR_PHI Npts 1 Mon1[ DB]= 1000 * 35 Mon2[CF]=* 1
Temp: Temperature control hardware not installed.
Monx: GE331 [ 1.29790] Wavelength Approx. 1.52357
Drv : 2TM= 71.880 TMFR= 35.940 PSI=-135.000 PHI= -90.500 DSRD= 11.000
Drv : XPOS= -33.450 YPOS= -20.967 ZPOS= 0.000 DSTD= 0.000
Osc : DRIVE oscillation during count OFF.
MWsp: MDCALW.032 DSN ?? NDet 32 LDet 1 CDet 16 RDet 32
MWdc: PhiC= -90.500 PhiW= 0.000 DPhi= 0.113 NSteps= 1
Nam : Use NAME command to store text on this line.
Com : Use COMMENT command to store text on this line.
POINT | PHI | TIME | MON= DB | SIG= 32W | Fit
1 | -92.248 | 184 | 35000 | 21 | 39.4965 | Run 19
2 | -92.139 | 184 | 35000 | 40 | 39.5156
3 | -92.024 | 184 | 35000 | 30 | 39.572
4 | -91.912 | 184 | 35000 | 39 | 39.7173
5 | -91.8 | 184 | 35000 | 50 | 40.0714
6 | -91.694 | 184 | 35000 | 45 | 40.8161
7 | -91.581 | 184 | 35000 | 64 | 42.4795
8 | -91.465 | 184 | 35000 | 65 | 45.9129
9 | -91.349 | 184 | 35000 | 72 | 52.3549
10 | -91.234 | 184 | 35000 | 63 | 63.3945
11 | -91.124 | 184 | 35000 | 98 | 80.035
12 | -91.009 | 184 | 35000 | 107 | 105.3542
13 | -90.895 | 184 | 35000 | 132 | 139.0531
14 | -90.787 | 184 | 35000 | 149 | 177.8709
15 | -90.672 | 184 | 35000 | 238 | 223.319
16 | -90.556 | 184 | 35000 | 271 | 267.8504
17 | -90.44 | 184 | 35000 | 272 | 304.0315
18 | -90.325 | 184 | 35000 | 320 | 325.1658
19 | -90.219 | 184 | 35000 | 358 | 328.0502
20 | -90.106 | 184 | 35000 | 333 | 313.0131
21 | -89.991 | 184 | 35000 | 297 | 281.4739
22 | -89.877 | 184 | 35000 | 235 | 239.7602
23 | -89.758 | 184 | 35000 | 194 | 192.454
24 | -89.642 | 184 | 35000 | 152 | 149.0837
25 | -89.535 | 184 | 35000 | 107 | 115.2291
26 | -89.43 | 184 | 35000 | 77 | 89.2362
27 | -89.316 | 184 | 35000 | 71 | 69.0296
28 | -89.196 | 184 | 35000 | 56 | 55.3559
29 | -89.091 | 184 | 35000 | 40 | 48.1518
30 | -88.972 | 184 | 35000 | 52 | 43.5597
31 | -88.86 | 184 | 35000 | 48 | 41.3583
32 | -88.752 | 184 | 35000 | 40 | 40.3181
Run : 20 Seq 20 Rec 20 File L3A:980028 Date 22-DEC-2013 00:27:10.98
Mode: MW CENTR_PHI Npts 1 Mon1[ DB]= 1000 * 35 Mon2[CF]=* 1
Temp: Temperature control hardware not installed.
Monx: GE331 [ 1.29790] Wavelength Approx. 1.52357
Drv : 2TM= 71.880 TMFR= 35.940 PSI=-135.000 PHI= -90.500 DSRD= 11.000
Drv : XPOS= -32.450 YPOS= -20.972 ZPOS= 0.000 DSTD= 0.000
Osc : DRIVE oscillation during count OFF.
MWsp: MDCALW.032 DSN ?? NDet 32 LDet 1 CDet 16 RDet 32
MWdc: PhiC= -90.500 PhiW= 0.000 DPhi= 0.113 NSteps= 1
Nam : Use NAME command to store text on this line.
Com : Use COMMENT command to store text on this line.
POINT | PHI | TIME | MON= DB | SIG= 32W | Fit
1 | -92.248 | 185 | 35000 | 32 | 46.8001 | Run 20
2 | -92.139 | 185 | 35000 | 28 | 46.8095
3 | -92.024 | 185 | 35000 | 41 | 46.8417
4 | -91.912 | 185 | 35000 | 41 | 46.9363
5 | -91.8 | 185 | 35000 | 51 | 47.1973
6 | -91.694 | 185 | 35000 | 54 | 47.8091
7 | -91.581 | 185 | 35000 | 63 | 49.3205
8 | -91.465 | 185 | 35000 | 70 | 52.7464
9 | -91.349 | 185 | 35000 | 77 | 59.7313
10 | -91.234 | 185 | 35000 | 78 | 72.5824
11 | -91.124 | 185 | 35000 | 97 | 93.1016
12 | -91.009 | 185 | 35000 | 127 | 125.7945
13 | -90.895 | 185 | 35000 | 169 | 170.8099
14 | -90.787 | 185 | 35000 | 216 | 223.6765
15 | -90.672 | 185 | 35000 | 268 | 285.7807
16 | -90.556 | 185 | 35000 | 341 | 345.4561
17 | -90.44 | 185 | 35000 | 361 | 390.9982
18 | -90.325 | 185 | 35000 | 421 | 412.5603
19 | -90.219 | 185 | 35000 | 465 | 407.2989
20 | -90.106 | 185 | 35000 | 384 | 376.2989
21 | -89.991 | 185 | 35000 | 364 | 324.6727
22 | -89.877 | 185 | 35000 | 240 | 263.7517
23 | -89.758 | 185 | 35000 | 190 | 200.9448
24 | -89.642 | 185 | 35000 | 127 | 148.5674
25 | -89.535 | 185 | 35000 | 111 | 111.3789
26 | -89.43 | 185 | 35000 | 88 | 85.4515
27 | -89.316 | 185 | 35000 | 76 | 67.3347
28 | -89.196 | 185 | 35000 | 62 | 56.4963
29 | -89.091 | 185 | 35000 | 63 | 51.4826
30 | -88.972 | 185 | 35000 | 62 | 48.6927
31 | -88.86 | 185 | 35000 | 55 | 47.545
32 | -88.752 | 185 | 35000 | 43 | 47.0808
Run : 21 Seq 21 Rec 21 File L3A:980028 Date 22-DEC-2013 00:30:23.58
Mode: MW CENTR_PHI Npts 1 Mon1[ DB]= 1000 * 35 Mon2[CF]=* 1
Temp: Temperature control hardware not installed.
Monx: GE331 [ 1.29790] Wavelength Approx. 1.52357
Drv : 2TM= 71.880 TMFR= 35.940 PSI=-135.000 PHI= -90.500 DSRD= 11.000
Drv : XPOS= -31.450 YPOS= -20.883 ZPOS= 0.000 DSTD= 0.000
Osc : DRIVE oscillation during count OFF.
MWsp: MDCALW.032 DSN ?? NDet 32 LDet 1 CDet 16 RDet 32
MWdc: PhiC= -90.500 PhiW= 0.000 DPhi= 0.113 NSteps= 1
Nam : Use NAME command to store text on this line.
Com : Use COMMENT command to store text on this line.
POINT | PHI | TIME | MON= DB | SIG= 32W | Fit
1 | -92.248 | 183 | 35000 | 26 | 47.7545 | Run 21
2 | -92.139 | 183 | 35000 | 35 | 47.7615
3 | -92.024 | 183 | 35000 | 42 | 47.7862
4 | -91.912 | 183 | 35000 | 54 | 47.8613
5 | -91.8 | 183 | 35000 | 62 | 48.0749
6 | -91.694 | 183 | 35000 | 51 | 48.5904
7 | -91.581 | 183 | 35000 | 63 | 49.9025
8 | -91.465 | 183 | 35000 | 70 | 52.9693
9 | -91.349 | 183 | 35000 | 82 | 59.4163
10 | -91.234 | 183 | 35000 | 77 | 71.6433
11 | -91.124 | 183 | 35000 | 94 | 91.7527
12 | -91.009 | 183 | 35000 | 115 | 124.7765
13 | -90.895 | 183 | 35000 | 174 | 171.7097
14 | -90.787 | 183 | 35000 | 239 | 228.6527
15 | -90.672 | 183 | 35000 | 289 | 298.0433
16 | -90.556 | 183 | 35000 | 332 | 367.9055
17 | -90.44 | 183 | 35000 | 442 | 425.1495
18 | -90.325 | 183 | 35000 | 442 | 457.5875
19 | -90.219 | 183 | 35000 | 473 | 459.6034
20 | -90.106 | 183 | 35000 | 460 | 431.8076
21 | -89.991 | 183 | 35000 | 412 | 378.0842
22 | -89.877 | 183 | 35000 | 299 | 310.5774
23 | -89.758 | 183 | 35000 | 226 | 238.0715
24 | -89.642 | 183 | 35000 | 165 | 175.6615
25 | -89.535 | 183 | 35000 | 125 | 130.2154
26 | -89.43 | 183 | 35000 | 98 | 97.8526
27 | -89.316 | 183 | 35000 | 73 | 74.7896
28 | -89.196 | 183 | 35000 | 63 | 60.7232
29 | -89.091 | 183 | 35000 | 64 | 54.1013
30 | -88.972 | 183 | 35000 | 67 | 50.3579
31 | -88.86 | 183 | 35000 | 49 | 48.7938
32 | -88.752 | 183 | 35000 | 43 | 48.1524
Run : 22 Seq 22 Rec 22 File L3A:980028 Date 22-DEC-2013 00:33:36.66
Mode: MW CENTR_PHI Npts 1 Mon1[ DB]= 1000 * 35 Mon2[CF]=* 1
Temp: Temperature control hardware not installed.
Monx: GE331 [ 1.29790] Wavelength Approx. 1.52357
Drv : 2TM= 71.880 TMFR= 35.940 PSI=-135.000 PHI= -90.500 DSRD= 11.000
Drv : XPOS= -30.450 YPOS= -20.789 ZPOS= 0.000 DSTD= 0.000
Osc : DRIVE oscillation during count OFF.
MWsp: MDCALW.032 DSN ?? NDet 32 LDet 1 CDet 16 RDet 32
MWdc: PhiC= -90.500 PhiW= 0.000 DPhi= 0.113 NSteps= 1
Nam : Use NAME command to store text on this line.
Com : Use COMMENT command to store text on this line.
POINT | PHI | TIME | MON= DB | SIG= 32W | Fit
1 | -92.248 | 184 | 35000 | 29 | 45.4134 | Run 22
2 | -92.139 | 184 | 35000 | 26 | 45.4294
3 | -92.024 | 184 | 35000 | 33 | 45.4799
4 | -91.912 | 184 | 35000 | 59 | 45.6185
5 | -91.8 | 184 | 35000 | 58 | 45.9764
6 | -91.694 | 184 | 35000 | 56 | 46.7688
7 | -91.581 | 184 | 35000 | 52 | 48.6271
8 | -91.465 | 184 | 35000 | 63 | 52.6442
9 | -91.349 | 184 | 35000 | 76 | 60.5052
10 | -91.234 | 184 | 35000 | 75 | 74.4892
11 | -91.124 | 184 | 35000 | 123 | 96.2505
12 | -91.009 | 184 | 35000 | 126 | 130.2881
13 | -90.895 | 184 | 35000 | 179 | 176.661
14 | -90.787 | 184 | 35000 | 216 | 231.0467
15 | -90.672 | 184 | 35000 | 270 | 295.559
16 | -90.556 | 184 | 35000 | 349 | 359.24
17 | -90.44 | 184 | 35000 | 396 | 410.9085
18 | -90.325 | 184 | 35000 | 446 | 440.4293
19 | -90.219 | 184 | 35000 | 477 | 443.1427
20 | -90.106 | 184 | 35000 | 472 | 419.5681
21 | -89.991 | 184 | 35000 | 371 | 372.4309
22 | -89.877 | 184 | 35000 | 310 | 311.6465
23 | -89.758 | 184 | 35000 | 228 | 244.3671
24 | -89.642 | 184 | 35000 | 178 | 184.3148
25 | -89.535 | 184 | 35000 | 120 | 138.765
26 | -89.43 | 184 | 35000 | 112 | 104.8474
27 | -89.316 | 184 | 35000 | 72 | 79.3879
28 | -89.196 | 184 | 35000 | 77 | 62.8611
29 | -89.091 | 184 | 35000 | 70 | 54.5346
30 | -88.972 | 184 | 35000 | 57 | 49.4738
31 | -88.86 | 184 | 35000 | 55 | 47.1758
32 | -88.752 | 184 | 35000 | 51 | 46.1489
Run : 23 Seq 23 Rec 23 File L3A:980028 Date 22-DEC-2013 00:36:51.33
Mode: MW CENTR_PHI Npts 1 Mon1[ DB]= 1000 * 35 Mon2[CF]=* 1
Temp: Temperature control hardware not installed.
Monx: GE331 [ 1.29790] Wavelength Approx. 1.52357
Drv : 2TM= 71.880 TMFR= 35.940 PSI=-135.000 PHI= -90.500 DSRD= 11.000
Drv : XPOS= -29.450 YPOS= -20.659 ZPOS= 0.000 DSTD= 0.000
Osc : DRIVE oscillation during count OFF.
MWsp: MDCALW.032 DSN ?? NDet 32 LDet 1 CDet 16 RDet 32
MWdc: PhiC= -90.500 PhiW= 0.000 DPhi= 0.113 NSteps= 1
Nam : Use NAME command to store text on this line.
Com : Use COMMENT command to store text on this line.
POINT | PHI | TIME | MON= DB | SIG= 32W | Fit
1 | -92.248 | 183 | 35000 | 31 | 42.9863 | Run 23
2 | -92.139 | 183 | 35000 | 24 | 43.0025
3 | -92.024 | 183 | 35000 | 35 | 43.0533
4 | -91.912 | 183 | 35000 | 43 | 43.1905
5 | -91.8 | 183 | 35000 | 56 | 43.5409
6 | -91.694 | 183 | 35000 | 39 | 44.3095
7 | -91.581 | 183 | 35000 | 61 | 46.0981
8 | -91.465 | 183 | 35000 | 66 | 49.9402
9 | -91.349 | 183 | 35000 | 73 | 57.4251
10 | -91.234 | 183 | 35000 | 91 | 70.7069
11 | -91.124 | 183 | 35000 | 99 | 91.3668
12 | -91.009 | 183 | 35000 | 129 | 123.7382
13 | -90.895 | 183 | 35000 | 157 | 168.0305
14 | -90.787 | 183 | 35000 | 233 | 220.3426
15 | -90.672 | 183 | 35000 | 249 | 283.0798
16 | -90.556 | 183 | 35000 | 320 | 346.111
17 | -90.44 | 183 | 35000 | 394 | 398.8559
18 | -90.325 | 183 | 35000 | 423 | 431.3115
19 | -90.219 | 183 | 35000 | 469 | 438.0366
20 | -90.106 | 183 | 35000 | 412 | 419.3177
21 | -89.991 | 183 | 35000 | 449 | 376.6862
22 | -89.877 | 183 | 35000 | 353 | 319.025
23 | -89.758 | 183 | 35000 | 241 | 253.0942
24 | -89.642 | 183 | 35000 | 169 | 192.5829
25 | -89.535 | 183 | 35000 | 124 | 145.5163
26 | -89.43 | 183 | 35000 | 98 | 109.625
27 | -89.316 | 183 | 35000 | 88 | 82.0038
28 | -89.196 | 183 | 35000 | 68 | 63.5726
29 | -89.091 | 183 | 35000 | 70 | 54.0225
30 | -88.972 | 183 | 35000 | 56 | 48.0504
31 | -88.86 | 183 | 35000 | 45 | 45.2523
32 | -88.752 | 183 | 35000 | 55 | 43.9624
Run : 24 Seq 24 Rec 24 File L3A:980028 Date 22-DEC-2013 00:40:04.07
Mode: MW CENTR_PHI Npts 1 Mon1[ DB]= 1000 * 35 Mon2[CF]=* 1
Temp: Temperature control hardware not installed.
Monx: GE331 [ 1.29790] Wavelength Approx. 1.52357
Drv : 2TM= 71.880 TMFR= 35.940 PSI=-135.000 PHI= -90.500 DSRD= 11.000
Drv : XPOS= -28.450 YPOS= -20.531 ZPOS= 0.000 DSTD= 0.000
Osc : DRIVE oscillation during count OFF.
MWsp: MDCALW.032 DSN ?? NDet 32 LDet 1 CDet 16 RDet 32
MWdc: PhiC= -90.500 PhiW= 0.000 DPhi= 0.113 NSteps= 1
Nam : Use NAME command to store text on this line.
Com : Use COMMENT command to store text on this line.
POINT | PHI | TIME | MON= DB | SIG= 32W | Fit
1 | -92.248 | 183 | 35000 | 28 | 41.5486 | Run 24
2 | -92.139 | 183 | 35000 | 22 | 41.5596
3 | -92.024 | 183 | 35000 | 35 | 41.595
4 | -91.912 | 183 | 35000 | 38 | 41.6933
5 | -91.8 | 183 | 35000 | 53 | 41.9515
6 | -91.694 | 183 | 35000 | 56 | 42.5327
7 | -91.581 | 183 | 35000 | 61 | 43.9209
8 | -91.465 | 183 | 35000 | 63 | 46.984
9 | -91.349 | 183 | 35000 | 73 | 53.1131
10 | -91.234 | 183 | 35000 | 92 | 64.2798
11 | -91.124 | 183 | 35000 | 95 | 82.0998
12 | -91.009 | 183 | 35000 | 103 | 110.7559
13 | -90.895 | 183 | 35000 | 143 | 151.0345
14 | -90.787 | 183 | 35000 | 199 | 199.9228
15 | -90.672 | 183 | 35000 | 238 | 260.3409
16 | -90.556 | 183 | 35000 | 288 | 323.3015
17 | -90.44 | 183 | 35000 | 389 | 378.7089
18 | -90.325 | 183 | 35000 | 439 | 416.2411
19 | -90.219 | 183 | 35000 | 443 | 428.9723
20 | -90.106 | 183 | 35000 | 441 | 416.8252
21 | -89.991 | 183 | 35000 | 377 | 379.7874
22 | -89.877 | 183 | 35000 | 341 | 325.7158
23 | -89.758 | 183 | 35000 | 268 | 261.2198
24 | -89.642 | 183 | 35000 | 176 | 200.224
25 | -89.535 | 183 | 35000 | 144 | 151.6896
26 | -89.43 | 183 | 35000 | 118 | 113.9904
27 | -89.316 | 183 | 35000 | 73 | 84.4884
28 | -89.196 | 183 | 35000 | 67 | 64.4839
29 | -89.091 | 183 | 35000 | 67 | 53.9702
30 | -88.972 | 183 | 35000 | 57 | 47.3119
31 | -88.86 | 183 | 35000 | 47 | 44.1541
32 | -88.752 | 183 | 35000 | 39 | 42.6827
Run : 25 Seq 25 Rec 25 File L3A:980028 Date 22-DEC-2013 00:43:22.27
Mode: MW CENTR_PHI Npts 1 Mon1[ DB]= 1000 * 35 Mon2[CF]=* 1
Temp: Temperature control hardware not installed.
Monx: GE331 [ 1.29790] Wavelength Approx. 1.52357
Drv : 2TM= 71.880 TMFR= 35.940 PSI=-135.000 PHI= -90.500 DSRD= 11.000
Drv : XPOS= -27.450 YPOS= -20.475 ZPOS= 0.000 DSTD= 0.000
Osc : DRIVE oscillation during count OFF.
MWsp: MDCALW.032 DSN ?? NDet 32 LDet 1 CDet 16 RDet 32
MWdc: PhiC= -90.500 PhiW= 0.000 DPhi= 0.113 NSteps= 1
Nam : Use NAME command to store text on this line.
Com : Use COMMENT command to store text on this line.
POINT | PHI | TIME | MON= DB | SIG= 32W | Fit
1 | -92.248 | 183 | 35000 | 25 | 42.7448 | Run 25
2 | -92.139 | 183 | 35000 | 22 | 42.7517
3 | -92.024 | 183 | 35000 | 39 | 42.7754
4 | -91.912 | 183 | 35000 | 59 | 42.8449
5 | -91.8 | 183 | 35000 | 51 | 43.0373
6 | -91.694 | 183 | 35000 | 54 | 43.4915
7 | -91.581 | 183 | 35000 | 58 | 44.6261
8 | -91.465 | 183 | 35000 | 79 | 47.2395
9 | -91.349 | 183 | 35000 | 73 | 52.6809
10 | -91.234 | 183 | 35000 | 87 | 62.9565
11 | -91.124 | 183 | 35000 | 90 | 79.8758
12 | -91.009 | 183 | 35000 | 106 | 107.8551
13 | -90.895 | 183 | 35000 | 134 | 148.1676
14 | -90.787 | 183 | 35000 | 179 | 198.1096
15 | -90.672 | 183 | 35000 | 260 | 260.8967
16 | -90.556 | 183 | 35000 | 350 | 327.2479
17 | -90.44 | 183 | 35000 | 352 | 386.2323
18 | -90.325 | 183 | 35000 | 415 | 426.4145
19 | -90.219 | 183 | 35000 | 444 | 440.0094
20 | -90.106 | 183 | 35000 | 480 | 426.799
21 | -89.991 | 183 | 35000 | 410 | 386.9384
22 | -89.877 | 183 | 35000 | 336 | 329.246
23 | -89.758 | 183 | 35000 | 236 | 261.2375
24 | -89.642 | 183 | 35000 | 200 | 197.9036
25 | -89.535 | 183 | 35000 | 151 | 148.4127
26 | -89.43 | 183 | 35000 | 89 | 110.7455
27 | -89.316 | 183 | 35000 | 84 | 81.972
28 | -89.196 | 183 | 35000 | 69 | 63.027
29 | -89.091 | 183 | 35000 | 65 | 53.3865
30 | -88.972 | 183 | 35000 | 57 | 47.4904
31 | -88.86 | 183 | 35000 | 50 | 44.8044
32 | -88.752 | 183 | 35000 | 32 | 43.6041
Run : 26 Seq 26 Rec 26 File L3A:980028 Date 22-DEC-2013 00:46:43.14
Mode: MW CENTR_PHI Npts 1 Mon1[ DB]= 1000 * 35 Mon2[CF]=* 1
Temp: Temperature control hardware not installed.
Monx: GE331 [ 1.29790] Wavelength Approx. 1.52357
Drv : 2TM= 71.880 TMFR= 35.940 PSI=-135.000 PHI= -90.500 DSRD= 11.000
Drv : XPOS= -26.450 YPOS= -20.375 ZPOS= 0.000 DSTD= 0.000
Osc : DRIVE oscillation during count OFF.
MWsp: MDCALW.032 DSN ?? NDet 32 LDet 1 CDet 16 RDet 32
MWdc: PhiC= -90.500 PhiW= 0.000 DPhi= 0.113 NSteps= 1
Nam : Use NAME command to store text on this line.
Com : Use COMMENT command to store text on this line.
POINT | PHI | TIME | MON= DB | SIG= 32W | Fit
1 | -92.248 | 182 | 35000 | 34 | 49.1184 | Run 26
2 | -92.139 | 182 | 35000 | 28 | 49.1237
3 | -92.024 | 182 | 35000 | 36 | 49.142
4 | -91.912 | 182 | 35000 | 45 | 49.1974
5 | -91.8 | 182 | 35000 | 54 | 49.3546
6 | -91.694 | 182 | 35000 | 64 | 49.7344
7 | -91.581 | 182 | 35000 | 69 | 50.7046
8 | -91.465 | 182 | 35000 | 78 | 52.9896
9 | -91.349 | 182 | 35000 | 75 | 57.8487
10 | -91.234 | 182 | 35000 | 94 | 67.2089
11 | -91.124 | 182 | 35000 | 94 | 82.9041
12 | -91.009 | 182 | 35000 | 108 | 109.3127
13 | -90.895 | 182 | 35000 | 151 | 148.0011
14 | -90.787 | 182 | 35000 | 174 | 196.6771
15 | -90.672 | 182 | 35000 | 264 | 258.8139
16 | -90.556 | 182 | 35000 | 294 | 325.5545
17 | -90.44 | 182 | 35000 | 361 | 386.0238
18 | -90.325 | 182 | 35000 | 460 | 428.458
19 | -90.219 | 182 | 35000 | 461 | 444.3396
20 | -90.106 | 182 | 35000 | 472 | 433.2493
21 | -89.991 | 182 | 35000 | 407 | 394.8061
22 | -89.877 | 182 | 35000 | 326 | 337.6649
23 | -89.758 | 182 | 35000 | 266 | 269.5031
24 | -89.642 | 182 | 35000 | 195 | 205.6363
25 | -89.535 | 182 | 35000 | 152 | 155.5938
26 | -89.43 | 182 | 35000 | 104 | 117.4877
27 | -89.316 | 182 | 35000 | 92 | 88.4147
28 | -89.196 | 182 | 35000 | 72 | 69.33
29 | -89.091 | 182 | 35000 | 72 | 59.6621
30 | -88.972 | 182 | 35000 | 63 | 53.7837
31 | -88.86 | 182 | 35000 | 55 | 51.126
32 | -88.752 | 182 | 35000 | 48 | 49.9484
Run : 27 Seq 27 Rec 27 File L3A:980028 Date 22-DEC-2013 00:49:55.12
Mode: MW CENTR_PHI Npts 1 Mon1[ DB]= 1000 * 35 Mon2[CF]=* 1
Temp: Temperature control hardware not installed.
Monx: GE331 [ 1.29790] Wavelength Approx. 1.52357
Drv : 2TM= 71.880 TMFR= 35.940 PSI=-135.000 PHI= -90.500 DSRD= 11.000
Drv : XPOS= -25.450 YPOS= -20.290 ZPOS= 0.000 DSTD= 0.000
Osc : DRIVE oscillation during count OFF.
MWsp: MDCALW.032 DSN ?? NDet 32 LDet 1 CDet 16 RDet 32
MWdc: PhiC= -90.500 PhiW= 0.000 DPhi= 0.113 NSteps= 1
Nam : Use NAME command to store text on this line.
Com : Use COMMENT command to store text on this line.
POINT | PHI | TIME | MON= DB | SIG= 32W | Fit
1 | -92.248 | 182 | 35000 | 19 | 42.8648 | Run 27
2 | -92.139 | 182 | 35000 | 30 | 42.8701
3 | -92.024 | 182 | 35000 | 36 | 42.8884
4 | -91.912 | 182 | 35000 | 45 | 42.943
5 | -91.8 | 182 | 35000 | 52 | 43.096
6 | -91.694 | 182 | 35000 | 51 | 43.4623
7 | -91.581 | 182 | 35000 | 57 | 44.3914
8 | -91.465 | 182 | 35000 | 67 | 46.5666
9 | -91.349 | 182 | 35000 | 60 | 51.1754
10 | -91.234 | 182 | 35000 | 76 | 60.0399
11 | -91.124 | 182 | 35000 | 110 | 74.9148
12 | -91.009 | 182 | 35000 | 91 | 100.0217
13 | -90.895 | 182 | 35000 | 135 | 137.0197
14 | -90.787 | 182 | 35000 | 160 | 183.9765
15 | -90.672 | 182 | 35000 | 258 | 244.6852
16 | -90.556 | 182 | 35000 | 281 | 311.1452
17 | -90.44 | 182 | 35000 | 395 | 373.1889
18 | -90.325 | 182 | 35000 | 412 | 419.2819
19 | -90.219 | 182 | 35000 | 441 | 440.0531
20 | -90.106 | 182 | 35000 | 436 | 434.8489
21 | -89.991 | 182 | 35000 | 412 | 401.8052
22 | -89.877 | 182 | 35000 | 389 | 348.2395
23 | -89.758 | 182 | 35000 | 296 | 281.2533
24 | -89.642 | 182 | 35000 | 191 | 216.1437
25 | -89.535 | 182 | 35000 | 152 | 163.4945
26 | -89.43 | 182 | 35000 | 110 | 122.2209
27 | -89.316 | 182 | 35000 | 93 | 89.7728
28 | -89.196 | 182 | 35000 | 67 | 67.7632
29 | -89.091 | 182 | 35000 | 60 | 56.2386
30 | -88.972 | 182 | 35000 | 67 | 48.9932
31 | -88.86 | 182 | 35000 | 51 | 45.5955
32 | -88.752 | 182 | 35000 | 56 | 44.0346
Run : 28 Seq 28 Rec 28 File L3A:980028 Date 22-DEC-2013 00:53:05.18
Mode: MW CENTR_PHI Npts 1 Mon1[ DB]= 1000 * 35 Mon2[CF]=* 1
Temp: Temperature control hardware not installed.
Monx: GE331 [ 1.29790] Wavelength Approx. 1.52357
Drv : 2TM= 71.880 TMFR= 35.940 PSI=-135.000 PHI= -90.500 DSRD= 11.000
Drv : XPOS= -24.450 YPOS= -20.363 ZPOS= 0.000 DSTD= 0.000
Osc : DRIVE oscillation during count OFF.
MWsp: MDCALW.032 DSN ?? NDet 32 LDet 1 CDet 16 RDet 32
MWdc: PhiC= -90.500 PhiW= 0.000 DPhi= 0.113 NSteps= 1
Nam : Use NAME command to store text on this line.
Com : Use COMMENT command to store text on this line.
POINT | PHI | TIME | MON= DB | SIG= 32W | Fit
1 | -92.248 | 183 | 35000 | 26 | 50.3165 | Run 28
2 | -92.139 | 183 | 35000 | 35 | 50.319
3 | -92.024 | 183 | 35000 | 37 | 50.3294
4 | -91.912 | 183 | 35000 | 48 | 50.3659
5 | -91.8 | 183 | 35000 | 54 | 50.4849
6 | -91.694 | 183 | 35000 | 54 | 50.808
7 | -91.581 | 183 | 35000 | 64 | 51.7263
8 | -91.465 | 183 | 35000 | 67 | 54.1039
9 | -91.349 | 183 | 35000 | 75 | 59.578
10 | -91.234 | 183 | 35000 | 66 | 70.8006
11 | -91.124 | 183 | 35000 | 116 | 90.4655
12 | -91.009 | 183 | 35000 | 131 | 124.4533
13 | -90.895 | 183 | 35000 | 194 | 174.6377
14 | -90.787 | 183 | 35000 | 230 | 236.9267
15 | -90.672 | 183 | 35000 | 264 | 313.2988
16 | -90.556 | 183 | 35000 | 362 | 388.879
17 | -90.44 | 183 | 35000 | 460 | 447.1437
18 | -90.325 | 183 | 35000 | 481 | 473.711
19 | -90.219 | 183 | 35000 | 500 | 464.5213
20 | -90.106 | 183 | 35000 | 487 | 421.4961
21 | -89.991 | 183 | 35000 | 352 | 353.2924
22 | -89.877 | 183 | 35000 | 239 | 276.5044
23 | -89.758 | 183 | 35000 | 217 | 201.6654
24 | -89.642 | 183 | 35000 | 113 | 143.3438
25 | -89.535 | 183 | 35000 | 106 | 104.9564
26 | -89.43 | 183 | 35000 | 90 | 80.3096
27 | -89.316 | 183 | 35000 | 71 | 64.6514
28 | -89.196 | 183 | 35000 | 76 | 56.2917
29 | -89.091 | 183 | 35000 | 71 | 52.8751
30 | -88.972 | 183 | 35000 | 58 | 51.2077
31 | -88.86 | 183 | 35000 | 60 | 50.618
32 | -88.752 | 183 | 35000 | 59 | 50.4137
Run : 29 Seq 29 Rec 29 File L3A:980028 Date 22-DEC-2013 00:56:16.70
Mode: MW CENTR_PHI Npts 1 Mon1[ DB]= 1000 * 35 Mon2[CF]=* 1
Temp: Temperature control hardware not installed.
Monx: GE331 [ 1.29790] Wavelength Approx. 1.52357
Drv : 2TM= 71.880 TMFR= 35.940 PSI=-135.000 PHI= -90.500 DSRD= 11.000
Drv : XPOS= -23.450 YPOS= -20.405 ZPOS= 0.000 DSTD= 0.000
Osc : DRIVE oscillation during count OFF.
MWsp: MDCALW.032 DSN ?? NDet 32 LDet 1 CDet 16 RDet 32
MWdc: PhiC= -90.500 PhiW= 0.000 DPhi= 0.113 NSteps= 1
Nam : Use NAME command to store text on this line.
Com : Use COMMENT command to store text on this line.
POINT | PHI | TIME | MON= DB | SIG= 32W | Fit
1 | -92.248 | 183 | 35000 | 26 | 42.8438 | Run 29
2 | -92.139 | 183 | 35000 | 13 | 42.8441
3 | -92.024 | 183 | 35000 | 44 | 42.8459
4 | -91.912 | 183 | 35000 | 46 | 42.8536
5 | -91.8 | 183 | 35000 | 57 | 42.8847
6 | -91.694 | 183 | 35000 | 70 | 42.988
7 | -91.581 | 183 | 35000 | 59 | 43.3427
8 | -91.465 | 183 | 35000 | 64 | 44.4444
9 | -91.349 | 183 | 35000 | 73 | 47.4462
10 | -91.234 | 183 | 35000 | 83 | 54.6141
11 | -91.124 | 183 | 35000 | 77 | 68.9739
12 | -91.009 | 183 | 35000 | 105 | 96.9851
13 | -90.895 | 183 | 35000 | 161 | 143.086
14 | -90.787 | 183 | 35000 | 192 | 205.8262
15 | -90.672 | 183 | 35000 | 280 | 289.2278
16 | -90.556 | 183 | 35000 | 306 | 378.0495
17 | -90.44 | 183 | 35000 | 476 | 451.6074
18 | -90.325 | 183 | 35000 | 517 | 489.4914
19 | -90.219 | 183 | 35000 | 525 | 483.4646
20 | -90.106 | 183 | 35000 | 478 | 435.5443
21 | -89.991 | 183 | 35000 | 341 | 356.7914
22 | -89.877 | 183 | 35000 | 254 | 268.987
23 | -89.758 | 183 | 35000 | 190 | 186.2881
24 | -89.642 | 183 | 35000 | 105 | 125.2224
25 | -89.535 | 183 | 35000 | 78 | 87.6651
26 | -89.43 | 183 | 35000 | 73 | 65.3745
27 | -89.316 | 183 | 35000 | 72 | 52.49
28 | -89.196 | 183 | 35000 | 68 | 46.3671
29 | -89.091 | 183 | 35000 | 59 | 44.1696
30 | -88.972 | 183 | 35000 | 39 | 43.2367
31 | -88.86 | 183 | 35000 | 49 | 42.9563
32 | -88.752 | 183 | 35000 | 44 | 42.8744
Run : 30 Seq 30 Rec 30 File L3A:980028 Date 22-DEC-2013 00:59:28.11
Mode: MW CENTR_PHI Npts 1 Mon1[ DB]= 1000 * 35 Mon2[CF]=* 1
Temp: Temperature control hardware not installed.
Monx: GE331 [ 1.29790] Wavelength Approx. 1.52357
Drv : 2TM= 71.880 TMFR= 35.940 PSI=-135.000 PHI= -90.500 DSRD= 11.000
Drv : XPOS= -22.450 YPOS= -20.427 ZPOS= 0.000 DSTD= 0.000
Osc : DRIVE oscillation during count OFF.
MWsp: MDCALW.032 DSN ?? NDet 32 LDet 1 CDet 16 RDet 32
MWdc: PhiC= -90.500 PhiW= 0.000 DPhi= 0.113 NSteps= 1
Nam : Use NAME command to store text on this line.
Com : Use COMMENT command to store text on this line.
POINT | PHI | TIME | MON= DB | SIG= 32W | Fit
1 | -92.248 | 185 | 35000 | 39 | 49.8494 | Run 30
2 | -92.139 | 185 | 35000 | 42 | 49.8502
3 | -92.024 | 185 | 35000 | 31 | 49.8544
4 | -91.912 | 185 | 35000 | 58 | 49.8719
5 | -91.8 | 185 | 35000 | 39 | 49.938
6 | -91.694 | 185 | 35000 | 55 | 50.1435
7 | -91.581 | 185 | 35000 | 55 | 50.8055
8 | -91.465 | 185 | 35000 | 69 | 52.7332
9 | -91.349 | 185 | 35000 | 80 | 57.6616
10 | -91.234 | 185 | 35000 | 101 | 68.7221
11 | -91.124 | 185 | 35000 | 114 | 89.6029
12 | -91.009 | 185 | 35000 | 138 | 127.9783
13 | -90.895 | 185 | 35000 | 159 | 187.407
14 | -90.787 | 185 | 35000 | 252 | 263.5007
15 | -90.672 | 185 | 35000 | 332 | 358.103
16 | -90.556 | 185 | 35000 | 469 | 450.7988
17 | -90.44 | 185 | 35000 | 497 | 518.301
18 | -90.325 | 185 | 35000 | 578 | 541.4946
19 | -90.219 | 185 | 35000 | 549 | 518.0449
20 | -90.106 | 185 | 35000 | 458 | 452.5145
21 | -89.991 | 185 | 35000 | 355 | 360.9449
22 | -89.877 | 185 | 35000 | 265 | 266.9232
23 | -89.758 | 185 | 35000 | 164 | 183.3393
24 | -89.642 | 185 | 35000 | 118 | 124.3918
25 | -89.535 | 185 | 35000 | 91 | 89.4469
26 | -89.43 | 185 | 35000 | 80 | 69.3261
27 | -89.316 | 185 | 35000 | 62 | 58.0098
28 | -89.196 | 185 | 35000 | 65 | 52.7694
29 | -89.091 | 185 | 35000 | 44 | 50.9305
30 | -88.972 | 185 | 35000 | 53 | 50.1646
31 | -88.86 | 185 | 35000 | 42 | 49.9384
32 | -88.752 | 185 | 35000 | 60 | 49.8732
Run : 31 Seq 31 Rec 31 File L3A:980028 Date 22-DEC-2013 01:02:40.65
Mode: MW CENTR_PHI Npts 1 Mon1[ DB]= 1000 * 35 Mon2[CF]=* 1
Temp: Temperature control hardware not installed.
Monx: GE331 [ 1.29790] Wavelength Approx. 1.52357
Drv : 2TM= 71.880 TMFR= 35.940 PSI=-135.000 PHI= -90.500 DSRD= 11.000
Drv : XPOS= -21.450 YPOS= -20.450 ZPOS= 0.000 DSTD= 0.000
Osc : DRIVE oscillation during count OFF.
MWsp: MDCALW.032 DSN ?? NDet 32 LDet 1 CDet 16 RDet 32
MWdc: PhiC= -90.500 PhiW= 0.000 DPhi= 0.113 NSteps= 1
Nam : Use NAME command to store text on this line.
Com : Use COMMENT command to store text on this line.
POINT | PHI | TIME | MON= DB | SIG= 32W | Fit
1 | -92.248 | 184 | 35000 | 22 | 42.3268 | Run 31
2 | -92.139 | 184 | 35000 | 29 | 42.3307
3 | -92.024 | 184 | 35000 | 46 | 42.3462
4 | -91.912 | 184 | 35000 | 36 | 42.3995
5 | -91.8 | 184 | 35000 | 46 | 42.5685
6 | -91.694 | 184 | 35000 | 56 | 43.0168
7 | -91.581 | 184 | 35000 | 52 | 44.2604
8 | -91.465 | 184 | 35000 | 59 | 47.401
9 | -91.349 | 184 | 35000 | 72 | 54.4531
10 | -91.234 | 184 | 35000 | 83 | 68.5548
11 | -91.124 | 184 | 35000 | 129 | 92.6693
12 | -91.009 | 184 | 35000 | 163 | 133.3154
13 | -90.895 | 184 | 35000 | 163 | 191.768
14 | -90.787 | 184 | 35000 | 236 | 262.3606
15 | -90.672 | 184 | 35000 | 327 | 346.2482
16 | -90.556 | 184 | 35000 | 379 | 425.9296
17 | -90.44 | 184 | 35000 | 505 | 483.3449
18 | -90.325 | 184 | 35000 | 541 | 504.1609
19 | -90.219 | 184 | 35000 | 529 | 486.6044
20 | -90.106 | 184 | 35000 | 479 | 433.5524
21 | -89.991 | 184 | 35000 | 354 | 356.1749
22 | -89.877 | 184 | 35000 | 244 | 272.7427
23 | -89.758 | 184 | 35000 | 187 | 193.9079
24 | -89.642 | 184 | 35000 | 108 | 134.0104
25 | -89.535 | 184 | 35000 | 101 | 95.4065
26 | -89.43 | 184 | 35000 | 84 | 71.0651
27 | -89.316 | 184 | 35000 | 72 | 55.864
28 | -89.196 | 184 | 35000 | 45 | 47.8865
29 | -89.091 | 184 | 35000 | 46 | 44.6776
30 | -88.972 | 184 | 35000 | 47 | 43.1342
31 | -88.86 | 184 | 35000 | 45 | 42.5962
32 | -88.752 | 184 | 35000 | 41 | 42.4123
Run : 32 Seq 32 Rec 32 File L3A:980028 Date 22-DEC-2013 01:05:52.38
Mode: MW CENTR_PHI Npts 1 Mon1[ DB]= 1000 * 35 Mon2[CF]=* 1
Temp: Temperature control hardware not installed.
Monx: GE331 [ 1.29790] Wavelength Approx. 1.52357
Drv : 2TM= 71.880 TMFR= 35.940 PSI=-135.000 PHI= -90.500 DSRD= 11.000
Drv : XPOS= -20.450 YPOS= -20.486 ZPOS= 0.000 DSTD= 0.000
Osc : DRIVE oscillation during count OFF.
MWsp: MDCALW.032 DSN ?? NDet 32 LDet 1 CDet 16 RDet 32
MWdc: PhiC= -90.500 PhiW= 0.000 DPhi= 0.113 NSteps= 1
Nam : Use NAME command to store text on this line.
Com : Use COMMENT command to store text on this line.
POINT | PHI | TIME | MON= DB | SIG= 32W | Fit
1 | -92.248 | 183 | 35000 | 29 | 47.42 | Run 32
2 | -92.139 | 183 | 35000 | 39 | 47.4222
3 | -92.024 | 183 | 35000 | 41 | 47.4317
4 | -91.912 | 183 | 35000 | 68 | 47.4659
5 | -91.8 | 183 | 35000 | 44 | 47.5796
6 | -91.694 | 183 | 35000 | 59 | 47.8949
7 | -91.581 | 183 | 35000 | 54 | 48.8075
8 | -91.465 | 183 | 35000 | 59 | 51.2122
9 | -91.349 | 183 | 35000 | 85 | 56.836
10 | -91.234 | 183 | 35000 | 100 | 68.5235
11 | -91.124 | 183 | 35000 | 99 | 89.2364
12 | -91.009 | 183 | 35000 | 134 | 125.3758
13 | -90.895 | 183 | 35000 | 181 | 179.1406
14 | -90.787 | 183 | 35000 | 220 | 246.2205
15 | -90.672 | 183 | 35000 | 303 | 328.6988
16 | -90.556 | 183 | 35000 | 389 | 410.296
17 | -90.44 | 183 | 35000 | 489 | 472.8139
18 | -90.325 | 183 | 35000 | 512 | 500.5024
19 | -90.219 | 183 | 35000 | 505 | 489.2129
20 | -90.106 | 183 | 35000 | 456 | 441.2368
21 | -89.991 | 183 | 35000 | 394 | 366.5497
22 | -89.877 | 183 | 35000 | 292 | 283.5176
23 | -89.758 | 183 | 35000 | 182 | 203.6009
24 | -89.642 | 183 | 35000 | 118 | 142.1663
25 | -89.535 | 183 | 35000 | 102 | 102.3062
26 | -89.43 | 183 | 35000 | 86 | 77.0953
27 | -89.316 | 183 | 35000 | 64 | 61.3467
28 | -89.196 | 183 | 35000 | 63 | 53.1032
29 | -89.091 | 183 | 35000 | 54 | 49.8048
30 | -88.972 | 183 | 35000 | 42 | 48.2303
31 | -88.86 | 183 | 35000 | 47 | 47.6873
32 | -88.752 | 183 | 35000 | 36 | 47.5039
Run : 33 Seq 33 Rec 33 File L3A:980028 Date 22-DEC-2013 01:09:03.30
Mode: MW CENTR_PHI Npts 1 Mon1[ DB]= 1000 * 35 Mon2[CF]=* 1
Temp: Temperature control hardware not installed.
Monx: GE331 [ 1.29790] Wavelength Approx. 1.52357
Drv : 2TM= 71.880 TMFR= 35.940 PSI=-135.000 PHI= -90.500 DSRD= 11.000
Drv : XPOS= -19.450 YPOS= -20.479 ZPOS= 0.000 DSTD= 0.000
Osc : DRIVE oscillation during count OFF.
MWsp: MDCALW.032 DSN ?? NDet 32 LDet 1 CDet 16 RDet 32
MWdc: PhiC= -90.500 PhiW= 0.000 DPhi= 0.113 NSteps= 1
Nam : Use NAME command to store text on this line.
Com : Use COMMENT command to store text on this line.
POINT | PHI | TIME | MON= DB | SIG= 32W | Fit
1 | -92.248 | 184 | 35000 | 22 | 46.926 | Run 33
2 | -92.139 | 184 | 35000 | 41 | 46.927
3 | -92.024 | 184 | 35000 | 25 | 46.9314
4 | -91.912 | 184 | 35000 | 53 | 46.9488
5 | -91.8 | 184 | 35000 | 69 | 47.0113
6 | -91.694 | 184 | 35000 | 48 | 47.197
7 | -91.581 | 184 | 35000 | 53 | 47.773
8 | -91.465 | 184 | 35000 | 65 | 49.3985
9 | -91.349 | 184 | 35000 | 81 | 53.4608
10 | -91.234 | 184 | 35000 | 79 | 62.4533
11 | -91.124 | 184 | 35000 | 100 | 79.3562
12 | -91.009 | 184 | 35000 | 123 | 110.5874
13 | -90.895 | 184 | 35000 | 170 | 159.7549
14 | -90.787 | 184 | 35000 | 207 | 224.5338
15 | -90.672 | 184 | 35000 | 278 | 308.8523
16 | -90.556 | 184 | 35000 | 357 | 398.0199
17 | -90.44 | 184 | 35000 | 479 | 473.0555
18 | -90.325 | 184 | 35000 | 549 | 515.0545
19 | -90.219 | 184 | 35000 | 539 | 515.1504
20 | -90.106 | 184 | 35000 | 494 | 474.3829
21 | -89.991 | 184 | 35000 | 420 | 400.6085
22 | -89.877 | 184 | 35000 | 312 | 313.1309
23 | -89.758 | 184 | 35000 | 217 | 225.5642
24 | -89.642 | 184 | 35000 | 128 | 156.4266
25 | -89.535 | 184 | 35000 | 104 | 110.769
26 | -89.43 | 184 | 35000 | 88 | 81.5612
27 | -89.316 | 184 | 35000 | 70 | 63.187
28 | -89.196 | 184 | 35000 | 70 | 53.5404
29 | -89.091 | 184 | 35000 | 68 | 49.6852
30 | -88.972 | 184 | 35000 | 58 | 47.8543
31 | -88.86 | 184 | 35000 | 40 | 47.2285
32 | -88.752 | 184 | 35000 | 56 | 47.0199
Run : 34 Seq 34 Rec 34 File L3A:980028 Date 22-DEC-2013 01:12:15.24
Mode: MW CENTR_PHI Npts 1 Mon1[ DB]= 1000 * 35 Mon2[CF]=* 1
Temp: Temperature control hardware not installed.
Monx: GE331 [ 1.29790] Wavelength Approx. 1.52357
Drv : 2TM= 71.880 TMFR= 35.940 PSI=-135.000 PHI= -90.500 DSRD= 11.000
Drv : XPOS= -18.450 YPOS= -20.493 ZPOS= 0.000 DSTD= 0.000
Osc : DRIVE oscillation during count OFF.
MWsp: MDCALW.032 DSN ?? NDet 32 LDet 1 CDet 16 RDet 32
MWdc: PhiC= -90.500 PhiW= 0.000 DPhi= 0.113 NSteps= 1
Nam : Use NAME command to store text on this line.
Com : Use COMMENT command to store text on this line.
POINT | PHI | TIME | MON= DB | SIG= 32W | Fit
1 | -92.248 | 185 | 35000 | 21 | 48.3603 | Run 34
2 | -92.139 | 185 | 35000 | 36 | 48.3614
3 | -92.024 | 185 | 35000 | 43 | 48.3661
4 | -91.912 | 185 | 35000 | 47 | 48.3841
5 | -91.8 | 185 | 35000 | 47 | 48.4478
6 | -91.694 | 185 | 35000 | 68 | 48.6345
7 | -91.581 | 185 | 35000 | 50 | 49.2068
8 | -91.465 | 185 | 35000 | 58 | 50.8058
9 | -91.349 | 185 | 35000 | 73 | 54.7721
10 | -91.234 | 185 | 35000 | 86 | 63.5104
11 | -91.124 | 185 | 35000 | 101 | 79.9029
12 | -91.009 | 185 | 35000 | 124 | 110.2168
13 | -90.895 | 185 | 35000 | 162 | 158.1341
14 | -90.787 | 185 | 35000 | 214 | 221.7415
15 | -90.672 | 185 | 35000 | 270 | 305.5551
16 | -90.556 | 185 | 35000 | 358 | 395.9785
17 | -90.44 | 185 | 35000 | 477 | 474.7947
18 | -90.325 | 185 | 35000 | 541 | 522.9181
19 | -90.219 | 185 | 35000 | 580 | 529.7019
20 | -90.106 | 185 | 35000 | 528 | 495.3734
21 | -89.991 | 185 | 35000 | 417 | 425.5938
22 | -89.877 | 185 | 35000 | 337 | 338.5695
23 | -89.758 | 185 | 35000 | 227 | 248.094
24 | -89.642 | 185 | 35000 | 173 | 174.1506
25 | -89.535 | 185 | 35000 | 117 | 123.7138
26 | -89.43 | 185 | 35000 | 87 | 90.4237
27 | -89.316 | 185 | 35000 | 66 | 68.7755
28 | -89.196 | 185 | 35000 | 80 | 56.9813
29 | -89.091 | 185 | 35000 | 56 | 52.0842
30 | -88.972 | 185 | 35000 | 64 | 49.6668
31 | -88.86 | 185 | 35000 | 59 | 48.8043
32 | -88.752 | 185 | 35000 | 54 | 48.5042
Run : 35 Seq 35 Rec 35 File L3A:980028 Date 22-DEC-2013 01:15:28.12
Mode: MW CENTR_PHI Npts 1 Mon1[ DB]= 1000 * 35 Mon2[CF]=* 1
Temp: Temperature control hardware not installed.
Monx: GE331 [ 1.29790] Wavelength Approx. 1.52357
Drv : 2TM= 71.880 TMFR= 35.940 PSI=-135.000 PHI= -90.500 DSRD= 11.000
Drv : XPOS= -10.450 YPOS= -20.686 ZPOS= 0.000 DSTD= 0.000
Osc : DRIVE oscillation during count OFF.
MWsp: MDCALW.032 DSN ?? NDet 32 LDet 1 CDet 16 RDet 32
MWdc: PhiC= -90.500 PhiW= 0.000 DPhi= 0.113 NSteps= 1
Nam : Use NAME command to store text on this line.
Com : Use COMMENT command to store text on this line.
POINT | PHI | TIME | MON= DB | SIG= 32W | Fit
1 | -92.248 | 185 | 35000 | 36 | 45.9616 | Run 35
2 | -92.139 | 185 | 35000 | 29 | 45.9626
3 | -92.024 | 185 | 35000 | 34 | 45.9668
4 | -91.912 | 185 | 35000 | 39 | 45.9823
5 | -91.8 | 185 | 35000 | 57 | 46.0344
6 | -91.694 | 185 | 35000 | 46 | 46.1818
7 | -91.581 | 185 | 35000 | 63 | 46.6203
8 | -91.465 | 185 | 35000 | 57 | 47.8171
9 | -91.349 | 185 | 35000 | 56 | 50.7408
10 | -91.234 | 185 | 35000 | 79 | 57.14
11 | -91.124 | 185 | 35000 | 82 | 69.1706
12 | -91.009 | 185 | 35000 | 99 | 91.6745
13 | -90.895 | 185 | 35000 | 136 | 128.037
14 | -90.787 | 185 | 35000 | 195 | 177.9192
15 | -90.672 | 185 | 35000 | 232 | 246.8896
16 | -90.556 | 185 | 35000 | 268 | 326.8882
17 | -90.44 | 185 | 35000 | 397 | 405.1621
18 | -90.325 | 185 | 35000 | 466 | 465.5783
19 | -90.219 | 185 | 35000 | 541 | 493.9876
20 | -90.106 | 185 | 35000 | 529 | 488.495
21 | -89.991 | 185 | 35000 | 450 | 446.5364
22 | -89.877 | 185 | 35000 | 383 | 378.7369
23 | -89.758 | 185 | 35000 | 297 | 296.0553
24 | -89.642 | 185 | 35000 | 212 | 218.892
25 | -89.535 | 185 | 35000 | 128 | 159.636
26 | -89.43 | 185 | 35000 | 111 | 115.9071
27 | -89.316 | 185 | 35000 | 98 | 83.961
28 | -89.196 | 185 | 35000 | 79 | 64.1733
29 | -89.091 | 185 | 35000 | 63 | 54.8083
30 | -88.972 | 185 | 35000 | 58 | 49.5339
31 | -88.86 | 185 | 35000 | 55 | 47.3578
32 | -88.752 | 185 | 35000 | 36 | 46.4829
Run : 36 Seq 36 Rec 36 File L3A:980028 Date 22-DEC-2013 01:18:42.44
Mode: MW CENTR_PHI Npts 1 Mon1[ DB]= 1000 * 35 Mon2[CF]=* 1
Temp: Temperature control hardware not installed.
Monx: GE331 [ 1.29790] Wavelength Approx. 1.52357
Drv : 2TM= 71.880 TMFR= 35.940 PSI=-135.000 PHI= -90.500 DSRD= 11.000
Drv : XPOS= -45.700 YPOS= -20.567 ZPOS= 0.000 DSTD= 0.000
Osc : DRIVE oscillation during count OFF.
MWsp: MDCALW.032 DSN ?? NDet 32 LDet 1 CDet 16 RDet 32
MWdc: PhiC= -90.500 PhiW= 0.000 DPhi= 0.113 NSteps= 1
Nam : Use NAME command to store text on this line.
Com : Use COMMENT command to store text on this line.
POINT | PHI | TIME | MON= DB | SIG= 32W | Fit
1 | -92.248 | 184 | 35000 | 36 | 51.1273 | Run 36
2 | -92.139 | 184 | 35000 | 29 | 51.1273
3 | -92.024 | 184 | 35000 | 51 | 51.1276
4 | -91.912 | 184 | 35000 | 58 | 51.1292
5 | -91.8 | 184 | 35000 | 53 | 51.1372
6 | -91.694 | 184 | 35000 | 52 | 51.1696
7 | -91.581 | 184 | 35000 | 74 | 51.3037
8 | -91.465 | 184 | 35000 | 62 | 51.8026
9 | -91.349 | 184 | 35000 | 64 | 53.4084
10 | -91.234 | 184 | 35000 | 91 | 57.8689
11 | -91.124 | 184 | 35000 | 78 | 68.0749
12 | -91.009 | 184 | 35000 | 128 | 90.5343
13 | -90.895 | 184 | 35000 | 153 | 131.7223
14 | -90.787 | 184 | 35000 | 194 | 193.1744
15 | -90.672 | 184 | 35000 | 247 | 281.7454
16 | -90.556 | 184 | 35000 | 339 | 383.2151
17 | -90.44 | 184 | 35000 | 457 | 473.2582
18 | -90.325 | 184 | 35000 | 549 | 524.5796
19 | -90.219 | 184 | 35000 | 547 | 523.2519
20 | -90.106 | 184 | 35000 | 534 | 470.8366
21 | -89.991 | 184 | 35000 | 409 | 380.8612
22 | -89.877 | 184 | 35000 | 240 | 281.1373
23 | -89.758 | 184 | 35000 | 177 | 190.015
24 | -89.642 | 184 | 35000 | 122 | 125.9853
25 | -89.535 | 184 | 35000 | 88 | 89.0251
26 | -89.43 | 184 | 35000 | 71 | 68.6545
27 | -89.316 | 184 | 35000 | 59 | 57.8859
28 | -89.196 | 184 | 35000 | 57 | 53.3035
29 | -89.091 | 184 | 35000 | 52 | 51.8509
30 | -88.972 | 184 | 35000 | 53 | 51.3109
31 | -88.86 | 184 | 35000 | 36 | 51.1721
32 | -88.752 | 184 | 35000 | 52 | 51.1375
Run : 37 Seq 37 Rec 37 File L3A:980028 Date 22-DEC-2013 01:22:00.42
Mode: MW CENTR_PHI Npts 1 Mon1[ DB]= 1000 * 35 Mon2[CF]=* 1
Temp: Temperature control hardware not installed.
Monx: GE331 [ 1.29790] Wavelength Approx. 1.52357
Drv : 2TM= 71.880 TMFR= 35.940 PSI=-135.000 PHI= -90.500 DSRD= 11.000
Drv : XPOS= -45.450 YPOS= -20.572 ZPOS= 0.000 DSTD= 0.000
Osc : DRIVE oscillation during count OFF.
MWsp: MDCALW.032 DSN ?? NDet 32 LDet 1 CDet 16 RDet 32
MWdc: PhiC= -90.500 PhiW= 0.000 DPhi= 0.113 NSteps= 1
Nam : Use NAME command to store text on this line.
Com : Use COMMENT command to store text on this line.
POINT | PHI | TIME | MON= DB | SIG= 32W | Fit
1 | -92.248 | 184 | 35000 | 26 | 49.3754 | Run 37
2 | -92.139 | 184 | 35000 | 39 | 49.3756
3 | -92.024 | 184 | 35000 | 45 | 49.3767
4 | -91.912 | 184 | 35000 | 43 | 49.3819
5 | -91.8 | 184 | 35000 | 69 | 49.4039
6 | -91.694 | 184 | 35000 | 55 | 49.4795
7 | -91.581 | 184 | 35000 | 60 | 49.7481
8 | -91.465 | 184 | 35000 | 69 | 50.612
9 | -91.349 | 184 | 35000 | 62 | 53.0459
10 | -91.234 | 184 | 35000 | 82 | 59.0442
11 | -91.124 | 184 | 35000 | 81 | 71.4171
12 | -91.009 | 184 | 35000 | 103 | 96.2432
13 | -90.895 | 184 | 35000 | 167 | 138.2405
14 | -90.787 | 184 | 35000 | 200 | 196.9014
15 | -90.672 | 184 | 35000 | 245 | 276.979
16 | -90.556 | 184 | 35000 | 319 | 364.8496
17 | -90.44 | 184 | 35000 | 424 | 440.5552
18 | -90.325 | 184 | 35000 | 514 | 483.1213
19 | -90.219 | 184 | 35000 | 537 | 482.3649
20 | -90.106 | 184 | 35000 | 477 | 439.4868
21 | -89.991 | 184 | 35000 | 342 | 364.1286
22 | -89.877 | 184 | 35000 | 279 | 277.7453
23 | -89.758 | 184 | 35000 | 179 | 195.0419
24 | -89.642 | 184 | 35000 | 123 | 133.3225
25 | -89.535 | 184 | 35000 | 97 | 95.1194
26 | -89.43 | 184 | 35000 | 73 | 72.3676
27 | -89.316 | 184 | 35000 | 58 | 59.2007
28 | -89.196 | 184 | 35000 | 74 | 52.9498
29 | -89.091 | 184 | 35000 | 59 | 50.7135
30 | -88.972 | 184 | 35000 | 42 | 49.7689
31 | -88.86 | 184 | 35000 | 47 | 49.4871
32 | -88.752 | 184 | 35000 | 44 | 49.4054
Run : 38 Seq 38 Rec 38 File L3A:980028 Date 22-DEC-2013 01:25:12.73
Mode: MW CENTR_PHI Npts 1 Mon1[ DB]= 1000 * 35 Mon2[CF]=* 1
Temp: Temperature control hardware not installed.
Monx: GE331 [ 1.29790] Wavelength Approx. 1.52357
Drv : 2TM= 71.880 TMFR= 35.940 PSI=-135.000 PHI= -90.500 DSRD= 11.000
Drv : XPOS= -45.200 YPOS= -20.558 ZPOS= 0.000 DSTD= 0.000
Osc : DRIVE oscillation during count OFF.
MWsp: MDCALW.032 DSN ?? NDet 32 LDet 1 CDet 16 RDet 32
MWdc: PhiC= -90.500 PhiW= 0.000 DPhi= 0.113 NSteps= 1
Nam : Use NAME command to store text on this line.
Com : Use COMMENT command to store text on this line.
POINT | PHI | TIME | MON= DB | SIG= 32W | Fit
1 | -92.248 | 182 | 35000 | 28 | 44.9237 | Run 38
2 | -92.139 | 182 | 35000 | 35 | 44.9239
3 | -92.024 | 182 | 35000 | 36 | 44.9249
4 | -91.912 | 182 | 35000 | 34 | 44.93
5 | -91.8 | 182 | 35000 | 51 | 44.9519
6 | -91.694 | 182 | 35000 | 54 | 45.0281
7 | -91.581 | 182 | 35000 | 57 | 45.3035
8 | -91.465 | 182 | 35000 | 60 | 46.201
9 | -91.349 | 182 | 35000 | 61 | 48.7573
10 | -91.234 | 182 | 35000 | 65 | 55.1105
11 | -91.124 | 182 | 35000 | 98 | 68.2901
12 | -91.009 | 182 | 35000 | 107 | 94.8174
13 | -90.895 | 182 | 35000 | 149 | 139.7057
14 | -90.787 | 182 | 35000 | 188 | 202.2274
15 | -90.672 | 182 | 35000 | 276 | 286.9981
16 | -90.556 | 182 | 35000 | 366 | 378.8199
17 | -90.44 | 182 | 35000 | 405 | 455.9656
18 | -90.325 | 182 | 35000 | 518 | 496.3961
19 | -90.219 | 182 | 35000 | 517 | 490.7821
20 | -90.106 | 182 | 35000 | 491 | 441.1916
21 | -89.991 | 182 | 35000 | 378 | 359.522
22 | -89.877 | 182 | 35000 | 253 | 269.0468
23 | -89.758 | 182 | 35000 | 167 | 184.8417
24 | -89.642 | 182 | 35000 | 129 | 123.6994
25 | -89.535 | 182 | 35000 | 74 | 86.8492
26 | -89.43 | 182 | 35000 | 61 | 65.4747
27 | -89.316 | 182 | 35000 | 61 | 53.4513
28 | -89.196 | 182 | 35000 | 48 | 47.9241
29 | -89.091 | 182 | 35000 | 54 | 46.0123
30 | -88.972 | 182 | 35000 | 47 | 45.2319
31 | -88.86 | 182 | 35000 | 37 | 45.0079
32 | -88.752 | 182 | 35000 | 56 | 44.9455
Run : 39 Seq 39 Rec 39 File L3A:980028 Date 22-DEC-2013 01:28:22.81
Mode: MW CENTR_PHI Npts 1 Mon1[ DB]= 1000 * 35 Mon2[CF]=* 1
Temp: Temperature control hardware not installed.
Monx: GE331 [ 1.29790] Wavelength Approx. 1.52357
Drv : 2TM= 71.880 TMFR= 35.940 PSI=-135.000 PHI= -90.500 DSRD= 11.000
Drv : XPOS= -44.950 YPOS= -20.529 ZPOS= 0.000 DSTD= 0.000
Osc : DRIVE oscillation during count OFF.
MWsp: MDCALW.032 DSN ?? NDet 32 LDet 1 CDet 16 RDet 32
MWdc: PhiC= -90.500 PhiW= 0.000 DPhi= 0.113 NSteps= 1
Nam : Use NAME command to store text on this line.
Com : Use COMMENT command to store text on this line.
POINT | PHI | TIME | MON= DB | SIG= 32W | Fit
1 | -92.248 | 183 | 35000 | 28 | 51.0646 | Run 39
2 | -92.139 | 183 | 35000 | 28 | 51.0667
3 | -92.024 | 183 | 35000 | 45 | 51.0755
4 | -91.912 | 183 | 35000 | 54 | 51.1075
5 | -91.8 | 183 | 35000 | 64 | 51.2139
6 | -91.694 | 183 | 35000 | 68 | 51.5089
7 | -91.581 | 183 | 35000 | 72 | 52.3634
8 | -91.465 | 183 | 35000 | 70 | 54.617
9 | -91.349 | 183 | 35000 | 69 | 59.8929
10 | -91.234 | 183 | 35000 | 89 | 70.8706
11 | -91.124 | 183 | 35000 | 109 | 90.352
12 | -91.009 | 183 | 35000 | 124 | 124.3966
13 | -90.895 | 183 | 35000 | 199 | 175.1401
14 | -90.787 | 183 | 35000 | 213 | 238.5881
15 | -90.672 | 183 | 35000 | 301 | 316.8145
16 | -90.556 | 183 | 35000 | 340 | 394.5066
17 | -90.44 | 183 | 35000 | 472 | 454.4319
18 | -90.325 | 183 | 35000 | 507 | 481.5402
19 | -90.219 | 183 | 35000 | 524 | 471.6291
20 | -90.106 | 183 | 35000 | 427 | 426.7783
21 | -89.991 | 183 | 35000 | 361 | 356.2401
22 | -89.877 | 183 | 35000 | 293 | 277.3927
23 | -89.758 | 183 | 35000 | 174 | 201.1862
24 | -89.642 | 183 | 35000 | 125 | 142.3859
25 | -89.535 | 183 | 35000 | 104 | 104.1071
26 | -89.43 | 183 | 35000 | 97 | 79.8208
27 | -89.316 | 183 | 35000 | 63 | 64.6012
28 | -89.196 | 183 | 35000 | 54 | 56.6072
29 | -89.091 | 183 | 35000 | 66 | 53.3975
30 | -88.972 | 183 | 35000 | 49 | 51.8601
31 | -88.86 | 183 | 35000 | 54 | 51.3279
32 | -88.752 | 183 | 35000 | 66 | 51.1476
Run : 40 Seq 40 Rec 40 File L3A:980028 Date 22-DEC-2013 01:31:33.73
Mode: MW CENTR_PHI Npts 1 Mon1[ DB]= 1000 * 35 Mon2[CF]=* 1
Temp: Temperature control hardware not installed.
Monx: GE331 [ 1.29790] Wavelength Approx. 1.52357
Drv : 2TM= 71.880 TMFR= 35.940 PSI=-135.000 PHI= -90.500 DSRD= 11.000
Drv : XPOS= -44.700 YPOS= -20.517 ZPOS= 0.000 DSTD= 0.000
Osc : DRIVE oscillation during count OFF.
MWsp: MDCALW.032 DSN ?? NDet 32 LDet 1 CDet 16 RDet 32
MWdc: PhiC= -90.500 PhiW= 0.000 DPhi= 0.113 NSteps= 1
Nam : Use NAME command to store text on this line.
Com : Use COMMENT command to store text on this line.
POINT | PHI | TIME | MON= DB | SIG= 32W | Fit
1 | -92.248 | 184 | 35000 | 24 | 43.139 | Run 40
2 | -92.139 | 184 | 35000 | 30 | 43.1443
3 | -92.024 | 184 | 35000 | 34 | 43.1644
4 | -91.912 | 184 | 35000 | 47 | 43.2294
5 | -91.8 | 184 | 35000 | 43 | 43.4242
6 | -91.694 | 184 | 35000 | 62 | 43.9164
7 | -91.581 | 184 | 35000 | 53 | 45.2216
8 | -91.465 | 184 | 35000 | 56 | 48.3857
9 | -91.349 | 184 | 35000 | 73 | 55.2436
10 | -91.234 | 184 | 35000 | 82 | 68.5629
11 | -91.124 | 184 | 35000 | 109 | 90.8357
12 | -91.009 | 184 | 35000 | 130 | 127.7715
13 | -90.895 | 184 | 35000 | 181 | 180.3794
14 | -90.787 | 184 | 35000 | 236 | 243.796
15 | -90.672 | 184 | 35000 | 274 | 319.7287
16 | -90.556 | 184 | 35000 | 353 | 393.502
17 | -90.44 | 184 | 35000 | 489 | 449.6995
18 | -90.325 | 184 | 35000 | 513 | 475.2456
19 | -90.219 | 184 | 35000 | 496 | 466.628
20 | -90.106 | 184 | 35000 | 438 | 425.5263
21 | -89.991 | 184 | 35000 | 372 | 359.5736
22 | -89.877 | 184 | 35000 | 266 | 284.0431
23 | -89.758 | 184 | 35000 | 187 | 208.7087
24 | -89.642 | 184 | 35000 | 145 | 148.2516
25 | -89.535 | 184 | 35000 | 103 | 107.0944
26 | -89.43 | 184 | 35000 | 82 | 79.6678
27 | -89.316 | 184 | 35000 | 67 | 61.471
28 | -89.196 | 184 | 35000 | 56 | 51.2349
29 | -89.091 | 184 | 35000 | 60 | 46.805
30 | -88.972 | 184 | 35000 | 49 | 44.5076
31 | -88.86 | 184 | 35000 | 47 | 43.6359
32 | -88.752 | 184 | 35000 | 41 | 43.3113
Run : 41 Seq 41 Rec 41 File L3A:980028 Date 22-DEC-2013 01:34:45.02
Mode: MW CENTR_PHI Npts 1 Mon1[ DB]= 1000 * 35 Mon2[CF]=* 1
Temp: Temperature control hardware not installed.
Monx: GE331 [ 1.29790] Wavelength Approx. 1.52357
Drv : 2TM= 71.880 TMFR= 35.940 PSI=-135.000 PHI= -90.500 DSRD= 11.000
Drv : XPOS= -44.450 YPOS= -20.467 ZPOS= 0.000 DSTD= 0.000
Osc : DRIVE oscillation during count OFF.
MWsp: MDCALW.032 DSN ?? NDet 32 LDet 1 CDet 16 RDet 32
MWdc: PhiC= -90.500 PhiW= 0.000 DPhi= 0.113 NSteps= 1
Nam : Use NAME command to store text on this line.
Com : Use COMMENT command to store text on this line.
POINT | PHI | TIME | MON= DB | SIG= 32W | Fit
1 | -92.248 | 184 | 35000 | 31 | 45.5754 | Run 41
2 | -92.139 | 184 | 35000 | 23 | 45.5794
3 | -92.024 | 184 | 35000 | 37 | 45.5951
4 | -91.912 | 184 | 35000 | 38 | 45.6474
5 | -91.8 | 184 | 35000 | 59 | 45.809
6 | -91.694 | 184 | 35000 | 52 | 46.2286
7 | -91.581 | 184 | 35000 | 66 | 47.3711
8 | -91.465 | 184 | 35000 | 70 | 50.2135
9 | -91.349 | 184 | 35000 | 87 | 56.528
10 | -91.234 | 184 | 35000 | 88 | 69.0784
11 | -91.124 | 184 | 35000 | 100 | 90.5121
12 | -91.009 | 184 | 35000 | 129 | 126.7747
13 | -90.895 | 184 | 35000 | 183 | 179.4251
14 | -90.787 | 184 | 35000 | 210 | 244.0386
15 | -90.672 | 184 | 35000 | 282 | 322.809
16 | -90.556 | 184 | 35000 | 409 | 400.9038
17 | -90.44 | 184 | 35000 | 486 | 462.0638
18 | -90.325 | 184 | 35000 | 517 | 491.9205
19 | -90.219 | 184 | 35000 | 529 | 485.7265
20 | -90.106 | 184 | 35000 | 426 | 445.0079
21 | -89.991 | 184 | 35000 | 389 | 377.2603
22 | -89.877 | 184 | 35000 | 278 | 298.5408
23 | -89.758 | 184 | 35000 | 226 | 219.4553
24 | -89.642 | 184 | 35000 | 150 | 155.7872
25 | -89.535 | 184 | 35000 | 92 | 112.4342
26 | -89.43 | 184 | 35000 | 88 | 83.5979
27 | -89.316 | 184 | 35000 | 84 | 64.5381
28 | -89.196 | 184 | 35000 | 75 | 53.8804
29 | -89.091 | 184 | 35000 | 48 | 49.3034
30 | -88.972 | 184 | 35000 | 43 | 46.9514
31 | -88.86 | 184 | 35000 | 54 | 46.069
32 | -88.752 | 184 | 35000 | 50 | 45.7445
Run : 42 Seq 42 Rec 42 File L3A:980028 Date 22-DEC-2013 01:37:58.23
Mode: MW CENTR_PHI Npts 1 Mon1[ DB]= 1000 * 35 Mon2[CF]=* 1
Temp: Temperature control hardware not installed.
Monx: GE331 [ 1.29790] Wavelength Approx. 1.52357
Drv : 2TM= 71.880 TMFR= 35.940 PSI=-135.000 PHI= -90.500 DSRD= 11.000
Drv : XPOS= -44.200 YPOS= -20.458 ZPOS= 0.000 DSTD= 0.000
Osc : DRIVE oscillation during count OFF.
MWsp: MDCALW.032 DSN ?? NDet 32 LDet 1 CDet 16 RDet 32
MWdc: PhiC= -90.500 PhiW= 0.000 DPhi= 0.113 NSteps= 1
Nam : Use NAME command to store text on this line.
Com : Use COMMENT command to store text on this line.
POINT | PHI | TIME | MON= DB | SIG= 32W | Fit
1 | -92.248 | 182 | 35000 | 28 | 46.0032 | Run 42
2 | -92.139 | 182 | 35000 | 28 | 46.0077
3 | -92.024 | 182 | 35000 | 41 | 46.0243
4 | -91.912 | 182 | 35000 | 73 | 46.0765
5 | -91.8 | 182 | 35000 | 49 | 46.2302
6 | -91.694 | 182 | 35000 | 65 | 46.6133
7 | -91.581 | 182 | 35000 | 55 | 47.6199
8 | -91.465 | 182 | 35000 | 67 | 50.0496
9 | -91.349 | 182 | 35000 | 52 | 55.3208
10 | -91.234 | 182 | 35000 | 81 | 65.6277
11 | -91.124 | 182 | 35000 | 89 | 83.0782
12 | -91.009 | 182 | 35000 | 137 | 112.5731
13 | -90.895 | 182 | 35000 | 151 | 155.7308
14 | -90.787 | 182 | 35000 | 191 | 209.6233
15 | -90.672 | 182 | 35000 | 277 | 277.357
16 | -90.556 | 182 | 35000 | 324 | 348.1077
17 | -90.44 | 182 | 35000 | 408 | 409.0937
18 | -90.325 | 182 | 35000 | 430 | 447.4482
19 | -90.219 | 182 | 35000 | 476 | 455.7049
20 | -90.106 | 182 | 35000 | 452 | 433.9469
21 | -89.991 | 182 | 35000 | 420 | 384.4995
22 | -89.877 | 182 | 35000 | 330 | 318.8446
23 | -89.758 | 182 | 35000 | 228 | 246.0105
24 | -89.642 | 182 | 35000 | 176 | 181.8634
25 | -89.535 | 182 | 35000 | 123 | 134.3579
26 | -89.43 | 182 | 35000 | 92 | 100.0864
27 | -89.316 | 182 | 35000 | 74 | 75.3932
28 | -89.196 | 182 | 35000 | 67 | 60.1871
29 | -89.091 | 182 | 35000 | 76 | 52.9741
30 | -88.972 | 182 | 35000 | 50 | 48.8732
31 | -88.86 | 182 | 35000 | 42 | 47.1521
32 | -88.752 | 182 | 35000 | 45 | 46.4442
Run : 43 Seq 43 Rec 43 File L3A:980028 Date 22-DEC-2013 01:41:07.86
Mode: MW CENTR_PHI Npts 1 Mon1[ DB]= 1000 * 35 Mon2[CF]=* 1
Temp: Temperature control hardware not installed.
Monx: GE331 [ 1.29790] Wavelength Approx. 1.52357
Drv : 2TM= 71.880 TMFR= 35.940 PSI=-135.000 PHI= -90.500 DSRD= 11.000
Drv : XPOS= -43.950 YPOS= -20.439 ZPOS= 0.000 DSTD= 0.000
Osc : DRIVE oscillation during count OFF.
MWsp: MDCALW.032 DSN ?? NDet 32 LDet 1 CDet 16 RDet 32
MWdc: PhiC= -90.500 PhiW= 0.000 DPhi= 0.113 NSteps= 1
Nam : Use NAME command to store text on this line.
Com : Use COMMENT command to store text on this line.
POINT | PHI | TIME | MON= DB | SIG= 32W | Fit
1 | -92.248 | 183 | 35000 | 29 | 44.8355 | Run 43
2 | -92.139 | 183 | 35000 | 24 | 44.8409
3 | -92.024 | 183 | 35000 | 31 | 44.8599
4 | -91.912 | 183 | 35000 | 56 | 44.9175
5 | -91.8 | 183 | 35000 | 63 | 45.081
6 | -91.694 | 183 | 35000 | 48 | 45.4763
7 | -91.581 | 183 | 35000 | 66 | 46.4881
8 | -91.465 | 183 | 35000 | 71 | 48.8765
9 | -91.349 | 183 | 35000 | 69 | 53.9695
10 | -91.234 | 183 | 35000 | 83 | 63.812
11 | -91.124 | 183 | 35000 | 97 | 80.3768
12 | -91.009 | 183 | 35000 | 117 | 108.3686
13 | -90.895 | 183 | 35000 | 135 | 149.5854
14 | -90.787 | 183 | 35000 | 197 | 201.7441
15 | -90.672 | 183 | 35000 | 243 | 268.8004
16 | -90.556 | 183 | 35000 | 331 | 341.5044
17 | -90.44 | 183 | 35000 | 409 | 408.2759
18 | -90.325 | 183 | 35000 | 465 | 456.3082
19 | -90.219 | 183 | 35000 | 480 | 475.8526
20 | -90.106 | 183 | 35000 | 463 | 466.3164
21 | -89.991 | 183 | 35000 | 474 | 426.6312
22 | -89.877 | 183 | 35000 | 385 | 365.7159
23 | -89.758 | 183 | 35000 | 267 | 291.7724
24 | -89.642 | 183 | 35000 | 242 | 221.5722
25 | -89.535 | 183 | 35000 | 141 | 165.9658
26 | -89.43 | 183 | 35000 | 105 | 123.2107
27 | -89.316 | 183 | 35000 | 104 | 90.2733
28 | -89.196 | 183 | 35000 | 68 | 68.4284
29 | -89.091 | 183 | 35000 | 73 | 57.2497
30 | -88.972 | 183 | 35000 | 55 | 50.3845
31 | -88.86 | 183 | 35000 | 46 | 47.2473
32 | -88.752 | 183 | 35000 | 48 | 45.8426
Run : 44 Seq 44 Rec 44 File L3A:980028 Date 22-DEC-2013 01:44:18.33
Mode: MW CENTR_PHI Npts 1 Mon1[ DB]= 1000 * 35 Mon2[CF]=* 1
Temp: Temperature control hardware not installed.
Monx: GE331 [ 1.29790] Wavelength Approx. 1.52357
Drv : 2TM= 71.880 TMFR= 35.940 PSI=-135.000 PHI= -90.500 DSRD= 11.000
Drv : XPOS= -43.700 YPOS= -20.468 ZPOS= 0.000 DSTD= 0.000
Osc : DRIVE oscillation during count OFF.
MWsp: MDCALW.032 DSN ?? NDet 32 LDet 1 CDet 16 RDet 32
MWdc: PhiC= -90.500 PhiW= 0.000 DPhi= 0.113 NSteps= 1
Nam : Use NAME command to store text on this line.
Com : Use COMMENT command to store text on this line.
POINT | PHI | TIME | MON= DB | SIG= 32W | Fit
1 | -92.248 | 183 | 35000 | 32 | 44.6369 | Run 44
2 | -92.139 | 183 | 35000 | 30 | 44.646
3 | -92.024 | 183 | 35000 | 44 | 44.6755
4 | -91.912 | 183 | 35000 | 47 | 44.758
5 | -91.8 | 183 | 35000 | 44 | 44.976
6 | -91.694 | 183 | 35000 | 54 | 45.4702
7 | -91.581 | 183 | 35000 | 72 | 46.6592
8 | -91.465 | 183 | 35000 | 53 | 49.3037
9 | -91.349 | 183 | 35000 | 62 | 54.6407
10 | -91.234 | 183 | 35000 | 75 | 64.4535
11 | -91.124 | 183 | 35000 | 94 | 80.2631
12 | -91.009 | 183 | 35000 | 114 | 105.9523
13 | -90.895 | 183 | 35000 | 150 | 142.4817
14 | -90.787 | 183 | 35000 | 185 | 187.3806
15 | -90.672 | 183 | 35000 | 230 | 243.6933
16 | -90.556 | 183 | 35000 | 250 | 303.4965
17 | -90.44 | 183 | 35000 | 380 | 357.5541
18 | -90.325 | 183 | 35000 | 393 | 396.0121
19 | -90.219 | 183 | 35000 | 422 | 411.547
20 | -90.106 | 183 | 35000 | 426 | 403.9048
21 | -89.991 | 183 | 35000 | 379 | 372.135
22 | -89.877 | 183 | 35000 | 345 | 322.9773
23 | -89.758 | 183 | 35000 | 273 | 262.4893
24 | -89.642 | 183 | 35000 | 206 | 203.9669
25 | -89.535 | 183 | 35000 | 129 | 156.5411
26 | -89.43 | 183 | 35000 | 111 | 119.1138
27 | -89.316 | 183 | 35000 | 86 | 89.3675
28 | -89.196 | 183 | 35000 | 78 | 68.8706
29 | -89.091 | 183 | 35000 | 53 | 57.9301
30 | -88.972 | 183 | 35000 | 76 | 50.8968
31 | -88.86 | 183 | 35000 | 47 | 47.508
32 | -88.752 | 183 | 35000 | 37 | 45.905
Run : 45 Seq 45 Rec 45 File L3A:980028 Date 22-DEC-2013 01:47:29.52
Mode: MW CENTR_PHI Npts 1 Mon1[ DB]= 1000 * 35 Mon2[CF]=* 1
Temp: Temperature control hardware not installed.
Monx: GE331 [ 1.29790] Wavelength Approx. 1.52357
Drv : 2TM= 71.880 TMFR= 35.940 PSI=-135.000 PHI= -90.500 DSRD= 11.000
Drv : XPOS= -25.190 YPOS= -20.285 ZPOS= 0.000 DSTD= 0.000
Osc : DRIVE oscillation during count OFF.
MWsp: MDCALW.032 DSN ?? NDet 32 LDet 1 CDet 16 RDet 32
MWdc: PhiC= -90.500 PhiW= 0.000 DPhi= 0.113 NSteps= 1
Nam : Use NAME command to store text on this line.
Com : Use COMMENT command to store text on this line.
POINT | PHI | TIME | MON= DB | SIG= 32W | Fit
1 | -92.248 | 183 | 35000 | 22 | 42.3196 | Run 45
2 | -92.139 | 183 | 35000 | 23 | 42.3266
3 | -92.024 | 183 | 35000 | 45 | 42.3502
4 | -91.912 | 183 | 35000 | 42 | 42.4185
5 | -91.8 | 183 | 35000 | 58 | 42.6053
6 | -91.694 | 183 | 35000 | 44 | 43.0415
7 | -91.581 | 183 | 35000 | 51 | 44.1218
8 | -91.465 | 183 | 35000 | 57 | 46.5936
9 | -91.349 | 183 | 35000 | 72 | 51.7173
10 | -91.234 | 183 | 35000 | 90 | 61.3736
11 | -91.124 | 183 | 35000 | 82 | 77.2807
12 | -91.009 | 183 | 35000 | 110 | 103.6684
13 | -90.895 | 183 | 35000 | 131 | 141.9228
14 | -90.787 | 183 | 35000 | 178 | 189.76
15 | -90.672 | 183 | 35000 | 231 | 250.7371
16 | -90.556 | 183 | 35000 | 310 | 316.5396
17 | -90.44 | 183 | 35000 | 367 | 377.0261
18 | -90.325 | 183 | 35000 | 421 | 421.0266
19 | -90.219 | 183 | 35000 | 480 | 439.8477
20 | -90.106 | 183 | 35000 | 467 | 433.0223
21 | -89.991 | 183 | 35000 | 404 | 399.1242
22 | -89.877 | 183 | 35000 | 328 | 345.5229
23 | -89.758 | 183 | 35000 | 262 | 279.1021
24 | -89.642 | 183 | 35000 | 230 | 214.7646
25 | -89.535 | 183 | 35000 | 159 | 162.7484
26 | -89.43 | 183 | 35000 | 106 | 121.8911
27 | -89.316 | 183 | 35000 | 91 | 89.6469
28 | -89.196 | 183 | 35000 | 68 | 67.6454
29 | -89.091 | 183 | 35000 | 65 | 56.0385
30 | -88.972 | 183 | 35000 | 57 | 48.6762
31 | -88.86 | 183 | 35000 | 55 | 45.1857
32 | -88.752 | 183 | 35000 | 55 | 43.5629
Run : 46 Seq 46 Rec 46 File L3A:980028 Date 22-DEC-2013 01:50:43.54
Mode: MW CENTR_PHI Npts 1 Mon1[ DB]= 1000 * 35 Mon2[CF]=* 1
Temp: Temperature control hardware not installed.
Monx: GE331 [ 1.29790] Wavelength Approx. 1.52357
Drv : 2TM= 71.880 TMFR= 35.940 PSI=-135.000 PHI= -90.500 DSRD= 11.000
Drv : XPOS= -24.940 YPOS= -20.286 ZPOS= 0.000 DSTD= 0.000
Osc : DRIVE oscillation during count OFF.
MWsp: MDCALW.032 DSN ?? NDet 32 LDet 1 CDet 16 RDet 32
MWdc: PhiC= -90.500 PhiW= 0.000 DPhi= 0.113 NSteps= 1
Nam : Use NAME command to store text on this line.
Com : Use COMMENT command to store text on this line.
POINT | PHI | TIME | MON= DB | SIG= 32W | Fit
1 | -92.248 | 184 | 35000 | 31 | 50.0285 | Run 46
2 | -92.139 | 184 | 35000 | 28 | 50.0297
3 | -92.024 | 184 | 35000 | 33 | 50.0349
4 | -91.912 | 184 | 35000 | 62 | 50.0535
5 | -91.8 | 184 | 35000 | 59 | 50.1154
6 | -91.694 | 184 | 35000 | 58 | 50.2889
7 | -91.581 | 184 | 35000 | 67 | 50.7996
8 | -91.465 | 184 | 35000 | 69 | 52.1788
9 | -91.349 | 184 | 35000 | 62 | 55.5112
10 | -91.234 | 184 | 35000 | 71 | 62.7244
11 | -91.124 | 184 | 35000 | 114 | 76.1378
12 | -91.009 | 184 | 35000 | 132 | 100.9453
13 | -90.895 | 184 | 35000 | 137 | 140.5546
14 | -90.787 | 184 | 35000 | 169 | 194.2312
15 | -90.672 | 184 | 35000 | 253 | 267.4556
16 | -90.556 | 184 | 35000 | 324 | 351.0385
17 | -90.44 | 184 | 35000 | 443 | 431.1445
18 | -90.325 | 184 | 35000 | 479 | 490.9481
19 | -90.219 | 184 | 35000 | 547 | 516.6249
20 | -90.106 | 184 | 35000 | 514 | 506.5659
21 | -89.991 | 184 | 35000 | 493 | 459.3368
22 | -89.877 | 184 | 35000 | 402 | 386.8563
23 | -89.758 | 184 | 35000 | 302 | 300.6898
24 | -89.642 | 184 | 35000 | 184 | 221.7043
25 | -89.535 | 184 | 35000 | 153 | 161.8926
26 | -89.43 | 184 | 35000 | 121 | 118.2724
27 | -89.316 | 184 | 35000 | 83 | 86.7612
28 | -89.196 | 184 | 35000 | 94 | 67.4629
29 | -89.091 | 184 | 35000 | 65 | 58.4262
30 | -88.972 | 184 | 35000 | 65 | 53.3872
31 | -88.86 | 184 | 35000 | 45 | 51.3294
32 | -88.752 | 184 | 35000 | 58 | 50.5101
Run : 47 Seq 47 Rec 47 File L3A:980028 Date 22-DEC-2013 01:53:59.11
Mode: MW CENTR_PHI Npts 1 Mon1[ DB]= 1000 * 35 Mon2[CF]=* 1
Temp: Temperature control hardware not installed.
Monx: GE331 [ 1.29790] Wavelength Approx. 1.52357
Drv : 2TM= 71.880 TMFR= 35.940 PSI=-135.000 PHI= -90.500 DSRD= 11.000
Drv : XPOS= -24.690 YPOS= -20.345 ZPOS= 0.000 DSTD= 0.000
Osc : DRIVE oscillation during count OFF.
MWsp: MDCALW.032 DSN ?? NDet 32 LDet 1 CDet 16 RDet 32
MWdc: PhiC= -90.500 PhiW= 0.000 DPhi= 0.113 NSteps= 1
Nam : Use NAME command to store text on this line.
Com : Use COMMENT command to store text on this line.
POINT | PHI | TIME | MON= DB | SIG= 32W | Fit
1 | -92.248 | 184 | 35000 | 19 | 44.0506 | Run 47
2 | -92.139 | 184 | 35000 | 34 | 44.0555
3 | -92.024 | 184 | 35000 | 31 | 44.0737
4 | -91.912 | 184 | 35000 | 42 | 44.1321
5 | -91.8 | 184 | 35000 | 64 | 44.3067
6 | -91.694 | 184 | 35000 | 45 | 44.7469
7 | -91.581 | 184 | 35000 | 61 | 45.9135
8 | -91.465 | 184 | 35000 | 81 | 48.7456
9 | -91.349 | 184 | 35000 | 81 | 54.9048
10 | -91.234 | 184 | 35000 | 105 | 66.9341
11 | -91.124 | 184 | 35000 | 84 | 87.2038
12 | -91.009 | 184 | 35000 | 122 | 121.1636
13 | -90.895 | 184 | 35000 | 191 | 170.1855
14 | -90.787 | 184 | 35000 | 214 | 230.2753
15 | -90.672 | 184 | 35000 | 293 | 303.8472
16 | -90.556 | 184 | 35000 | 316 | 377.7218
17 | -90.44 | 184 | 35000 | 425 | 437.306
18 | -90.325 | 184 | 35000 | 491 | 469.2258
19 | -90.219 | 184 | 35000 | 508 | 468.001
20 | -90.106 | 184 | 35000 | 495 | 434.5797
21 | -89.991 | 184 | 35000 | 390 | 374.4136
22 | -89.877 | 184 | 35000 | 311 | 301.5346
23 | -89.758 | 184 | 35000 | 191 | 225.7283
24 | -89.642 | 184 | 35000 | 146 | 162.5889
25 | -89.535 | 184 | 35000 | 111 | 118.1312
26 | -89.43 | 184 | 35000 | 86 | 87.5504
27 | -89.316 | 184 | 35000 | 78 | 66.5833
28 | -89.196 | 184 | 35000 | 58 | 54.3576
29 | -89.091 | 184 | 35000 | 49 | 48.8711
30 | -88.972 | 184 | 35000 | 61 | 45.9209
31 | -88.86 | 184 | 35000 | 48 | 44.7563
32 | -88.752 | 184 | 35000 | 54 | 44.3054
Run : 48 Seq 48 Rec 48 File L3A:980028 Date 22-DEC-2013 01:57:13.66
Mode: MW CENTR_PHI Npts 1 Mon1[ DB]= 1000 * 35 Mon2[CF]=* 1
Temp: Temperature control hardware not installed.
Monx: GE331 [ 1.29790] Wavelength Approx. 1.52357
Drv : 2TM= 71.880 TMFR= 35.940 PSI=-135.000 PHI= -90.500 DSRD= 11.000
Drv : XPOS= -24.440 YPOS= -20.346 ZPOS= 0.000 DSTD= 0.000
Osc : DRIVE oscillation during count OFF.
MWsp: MDCALW.032 DSN ?? NDet 32 LDet 1 CDet 16 RDet 32
MWdc: PhiC= -90.500 PhiW= 0.000 DPhi= 0.113 NSteps= 1
Nam : Use NAME command to store text on this line.
Com : Use COMMENT command to store text on this line.
POINT | PHI | TIME | MON= DB | SIG= 32W | Fit
1 | -92.248 | 183 | 35000 | 24 | 49.69 | Run 48
2 | -92.139 | 183 | 35000 | 36 | 49.6947
3 | -92.024 | 183 | 35000 | 45 | 49.713
4 | -91.912 | 183 | 35000 | 51 | 49.7728
5 | -91.8 | 183 | 35000 | 49 | 49.9551
6 | -91.694 | 183 | 35000 | 52 | 50.4224
7 | -91.581 | 183 | 35000 | 66 | 51.6789
8 | -91.465 | 183 | 35000 | 69 | 54.7646
9 | -91.349 | 183 | 35000 | 88 | 61.5308
10 | -91.234 | 183 | 35000 | 84 | 74.8072
11 | -91.124 | 183 | 35000 | 128 | 97.1994
12 | -91.009 | 183 | 35000 | 126 | 134.6049
13 | -90.895 | 183 | 35000 | 180 | 188.1994
14 | -90.787 | 183 | 35000 | 232 | 253.0839
15 | -90.672 | 183 | 35000 | 315 | 330.9843
16 | -90.556 | 183 | 35000 | 375 | 406.7198
17 | -90.44 | 183 | 35000 | 481 | 464.2405
18 | -90.325 | 183 | 35000 | 515 | 489.9601
19 | -90.219 | 183 | 35000 | 560 | 480.3691
20 | -90.106 | 183 | 35000 | 436 | 437.3019
21 | -89.991 | 183 | 35000 | 364 | 368.9573
22 | -89.877 | 183 | 35000 | 261 | 291.3094
23 | -89.758 | 183 | 35000 | 199 | 214.4907
24 | -89.642 | 183 | 35000 | 153 | 153.3961
25 | -89.535 | 183 | 35000 | 110 | 112.2026
26 | -89.43 | 183 | 35000 | 91 | 85.0287
27 | -89.316 | 183 | 35000 | 74 | 67.2052
28 | -89.196 | 183 | 35000 | 79 | 57.3135
29 | -89.091 | 183 | 35000 | 59 | 53.0944
30 | -88.972 | 183 | 35000 | 62 | 50.9394
31 | -88.86 | 183 | 35000 | 55 | 50.1358
32 | -88.752 | 183 | 35000 | 48 | 49.8418
Run : 49 Seq 49 Rec 49 File L3A:980028 Date 22-DEC-2013 02:00:29.16
Mode: MW CENTR_PHI Npts 1 Mon1[ DB]= 1000 * 35 Mon2[CF]=* 1
Temp: Temperature control hardware not installed.
Monx: GE331 [ 1.29790] Wavelength Approx. 1.52357
Drv : 2TM= 71.880 TMFR= 35.940 PSI=-135.000 PHI= -90.500 DSRD= 11.000
Drv : XPOS= -24.190 YPOS= -20.367 ZPOS= 0.000 DSTD= 0.000
Osc : DRIVE oscillation during count OFF.
MWsp: MDCALW.032 DSN ?? NDet 32 LDet 1 CDet 16 RDet 32
MWdc: PhiC= -90.500 PhiW= 0.000 DPhi= 0.113 NSteps= 1
Nam : Use NAME command to store text on this line.
Com : Use COMMENT command to store text on this line.
POINT | PHI | TIME | MON= DB | SIG= 32W | Fit
1 | -92.248 | 187 | 35000 | 25 | 44.8465 | Run 49
2 | -92.139 | 187 | 35000 | 34 | 44.8482
3 | -92.024 | 187 | 35000 | 36 | 44.8561
4 | -91.912 | 187 | 35000 | 44 | 44.8849
5 | -91.8 | 187 | 35000 | 31 | 44.9829
6 | -91.694 | 187 | 35000 | 53 | 45.2601
7 | -91.581 | 187 | 35000 | 66 | 46.0773
8 | -91.465 | 187 | 35000 | 70 | 48.2677
9 | -91.349 | 187 | 35000 | 76 | 53.4691
10 | -91.234 | 187 | 35000 | 84 | 64.4226
11 | -91.124 | 187 | 35000 | 105 | 84.0474
12 | -91.009 | 187 | 35000 | 115 | 118.5978
13 | -90.895 | 187 | 35000 | 159 | 170.3597
14 | -90.787 | 187 | 35000 | 237 | 235.2386
15 | -90.672 | 187 | 35000 | 304 | 315.1794
16 | -90.556 | 187 | 35000 | 370 | 394.1635
17 | -90.44 | 187 | 35000 | 433 | 454.2057
18 | -90.325 | 187 | 35000 | 478 | 479.8641
19 | -90.219 | 187 | 35000 | 537 | 467.4215
20 | -90.106 | 187 | 35000 | 408 | 419.3418
21 | -89.991 | 187 | 35000 | 364 | 345.95
22 | -89.877 | 187 | 35000 | 283 | 265.466
23 | -89.758 | 187 | 35000 | 188 | 189.0336
24 | -89.642 | 187 | 35000 | 113 | 131.1207
25 | -89.535 | 187 | 35000 | 75 | 94.1087
26 | -89.43 | 187 | 35000 | 67 | 71.0642
27 | -89.316 | 187 | 35000 | 70 | 56.9197
28 | -89.196 | 187 | 35000 | 60 | 49.6663
29 | -89.091 | 187 | 35000 | 63 | 46.827
30 | -88.972 | 187 | 35000 | 54 | 45.5024
31 | -88.86 | 187 | 35000 | 43 | 45.0573
32 | -88.752 | 187 | 35000 | 50 | 44.9109
Run : 50 Seq 50 Rec 50 File L3A:980028 Date 22-DEC-2013 02:03:50.27
Mode: MW CENTR_PHI Npts 1 Mon1[ DB]= 1000 * 35 Mon2[CF]=* 1
Temp: Temperature control hardware not installed.
Monx: GE331 [ 1.29790] Wavelength Approx. 1.52357
Drv : 2TM= 71.880 TMFR= 35.940 PSI=-135.000 PHI= -90.500 DSRD= 11.000
Drv : XPOS= -23.940 YPOS= -20.383 ZPOS= 0.000 DSTD= 0.000
Osc : DRIVE oscillation during count OFF.
MWsp: MDCALW.032 DSN ?? NDet 32 LDet 1 CDet 16 RDet 32
MWdc: PhiC= -90.500 PhiW= 0.000 DPhi= 0.113 NSteps= 1
Nam : Use NAME command to store text on this line.
Com : Use COMMENT command to store text on this line.
POINT | PHI | TIME | MON= DB | SIG= 32W | Fit
1 | -92.248 | 188 | 35000 | 24 | 45.1714 | Run 50
2 | -92.139 | 188 | 35000 | 29 | 45.1718
3 | -92.024 | 188 | 35000 | 41 | 45.1736
4 | -91.912 | 188 | 35000 | 51 | 45.1815
5 | -91.8 | 188 | 35000 | 57 | 45.2132
6 | -91.694 | 188 | 35000 | 66 | 45.3177
7 | -91.581 | 188 | 35000 | 70 | 45.6738
8 | -91.465 | 188 | 35000 | 67 | 46.7734
9 | -91.349 | 188 | 35000 | 61 | 49.7556
10 | -91.234 | 188 | 35000 | 79 | 56.8525
11 | -91.124 | 188 | 35000 | 90 | 71.04
12 | -91.009 | 188 | 35000 | 117 | 98.6929
13 | -90.895 | 188 | 35000 | 160 | 144.2326
14 | -90.787 | 188 | 35000 | 202 | 206.346
15 | -90.672 | 188 | 35000 | 262 | 289.2689
16 | -90.556 | 188 | 35000 | 326 | 378.2584
17 | -90.44 | 188 | 35000 | 449 | 453.0299
18 | -90.325 | 188 | 35000 | 496 | 493.1604
19 | -90.219 | 188 | 35000 | 535 | 489.6865
20 | -90.106 | 188 | 35000 | 480 | 444.2187
21 | -89.991 | 188 | 35000 | 403 | 366.9076
22 | -89.877 | 188 | 35000 | 265 | 279.1387
23 | -89.758 | 188 | 35000 | 175 | 195.2351
24 | -89.642 | 188 | 35000 | 111 | 132.3897
25 | -89.535 | 188 | 35000 | 112 | 93.2017
26 | -89.43 | 188 | 35000 | 68 | 69.6257
27 | -89.316 | 188 | 35000 | 45 | 55.7987
28 | -89.196 | 188 | 35000 | 52 | 49.1192
29 | -89.091 | 188 | 35000 | 53 | 46.6806
30 | -88.972 | 188 | 35000 | 44 | 45.6273
31 | -88.86 | 188 | 35000 | 38 | 45.3045
32 | -88.752 | 188 | 35000 | 39 | 45.2083
Run : 51 Seq 51 Rec 51 File L3A:980028 Date 22-DEC-2013 02:07:13.88
Mode: MW CENTR_PHI Npts 1 Mon1[ DB]= 1000 * 35 Mon2[CF]=* 1
Temp: Temperature control hardware not installed.
Monx: GE331 [ 1.29790] Wavelength Approx. 1.52357
Drv : 2TM= 71.880 TMFR= 35.940 PSI=-135.000 PHI= -90.500 DSRD= 11.000
Drv : XPOS= -23.690 YPOS= -20.398 ZPOS= 0.000 DSTD= 0.000
Osc : DRIVE oscillation during count OFF.
MWsp: MDCALW.032 DSN ?? NDet 32 LDet 1 CDet 16 RDet 32
MWdc: PhiC= -90.500 PhiW= 0.000 DPhi= 0.113 NSteps= 1
Nam : Use NAME command to store text on this line.
Com : Use COMMENT command to store text on this line.
POINT | PHI | TIME | MON= DB | SIG= 32W | Fit
1 | -92.248 | 189 | 35000 | 18 | 45.1403 | Run 51
2 | -92.139 | 189 | 35000 | 30 | 45.1404
3 | -92.024 | 189 | 35000 | 36 | 45.1413
4 | -91.912 | 189 | 35000 | 46 | 45.1454
5 | -91.8 | 189 | 35000 | 53 | 45.1633
6 | -91.694 | 189 | 35000 | 62 | 45.2272
7 | -91.581 | 189 | 35000 | 54 | 45.4627
8 | -91.465 | 189 | 35000 | 62 | 46.2467
9 | -91.349 | 189 | 35000 | 74 | 48.5266
10 | -91.234 | 189 | 35000 | 72 | 54.3083
11 | -91.124 | 189 | 35000 | 103 | 66.5353
12 | -91.009 | 189 | 35000 | 121 | 91.6231
13 | -90.895 | 189 | 35000 | 160 | 134.9106
14 | -90.787 | 189 | 35000 | 157 | 196.3755
15 | -90.672 | 189 | 35000 | 242 | 281.4585
16 | -90.556 | 189 | 35000 | 363 | 375.9236
17 | -90.44 | 189 | 35000 | 468 | 458.0852
18 | -90.325 | 189 | 35000 | 545 | 504.7118
19 | -90.219 | 189 | 35000 | 515 | 504.2514
20 | -90.106 | 189 | 35000 | 486 | 457.954
21 | -89.991 | 189 | 35000 | 386 | 376.541
22 | -89.877 | 189 | 35000 | 275 | 283.6868
23 | -89.758 | 189 | 35000 | 167 | 195.5679
24 | -89.642 | 189 | 35000 | 127 | 130.6056
25 | -89.535 | 189 | 35000 | 83 | 90.9797
26 | -89.43 | 189 | 35000 | 88 | 67.7679
27 | -89.316 | 189 | 35000 | 61 | 54.5951
28 | -89.196 | 189 | 35000 | 63 | 48.4889
29 | -89.091 | 189 | 35000 | 62 | 46.3615
30 | -88.972 | 189 | 35000 | 49 | 45.4879
31 | -88.86 | 189 | 35000 | 33 | 45.2357
32 | -88.752 | 189 | 35000 | 48 | 45.1651
Run : 52 Seq 52 Rec 52 File L3A:980028 Date 22-DEC-2013 02:10:32.21
Mode: MW CENTR_PHI Npts 1 Mon1[ DB]= 1000 * 35 Mon2[CF]=* 1
Temp: Temperature control hardware not installed.
Monx: GE331 [ 1.29790] Wavelength Approx. 1.52357
Drv : 2TM= 71.880 TMFR= 35.940 PSI=-135.000 PHI= -90.500 DSRD= 11.000
Drv : XPOS= -23.440 YPOS= -20.368 ZPOS= 0.000 DSTD= 0.000
Osc : DRIVE oscillation during count OFF.
MWsp: MDCALW.032 DSN ?? NDet 32 LDet 1 CDet 16 RDet 32
MWdc: PhiC= -90.500 PhiW= 0.000 DPhi= 0.113 NSteps= 1
Nam : Use NAME command to store text on this line.
Com : Use COMMENT command to store text on this line.
POINT | PHI | TIME | MON= DB | SIG= 32W | Fit
1 | -92.248 | 193 | 35000 | 25 | 43.9998 | Run 52
2 | -92.139 | 193 | 35000 | 23 | 43.9998
3 | -92.024 | 193 | 35000 | 29 | 44.0003
4 | -91.912 | 193 | 35000 | 36 | 44.0024
5 | -91.8 | 193 | 35000 | 50 | 44.0128
6 | -91.694 | 193 | 35000 | 57 | 44.0526
7 | -91.581 | 193 | 35000 | 44 | 44.2105
8 | -91.465 | 193 | 35000 | 50 | 44.7748
9 | -91.349 | 193 | 35000 | 61 | 46.53
10 | -91.234 | 193 | 35000 | 75 | 51.2672
11 | -91.124 | 193 | 35000 | 79 | 61.8648
12 | -91.009 | 193 | 35000 | 126 | 84.7887
13 | -90.895 | 193 | 35000 | 126 | 126.3525
14 | -90.787 | 193 | 35000 | 192 | 188.069
15 | -90.672 | 193 | 35000 | 251 | 277.2437
16 | -90.556 | 193 | 35000 | 325 | 380.7083
17 | -90.44 | 193 | 35000 | 467 | 475.3796
18 | -90.325 | 193 | 35000 | 567 | 534.1942
19 | -90.219 | 193 | 35000 | 593 | 541.0604
20 | -90.106 | 193 | 35000 | 530 | 496.0446
21 | -89.991 | 193 | 35000 | 427 | 409.358
22 | -89.877 | 193 | 35000 | 274 | 307.4962
23 | -89.758 | 193 | 35000 | 192 | 209.6519
24 | -89.642 | 193 | 35000 | 133 | 137.3666
25 | -89.535 | 193 | 35000 | 81 | 93.4931
26 | -89.43 | 193 | 35000 | 88 | 68.0531
27 | -89.316 | 193 | 35000 | 74 | 53.8366
28 | -89.196 | 193 | 35000 | 61 | 47.3883
29 | -89.091 | 193 | 35000 | 50 | 45.2007
30 | -88.972 | 193 | 35000 | 47 | 44.3291
31 | -88.86 | 193 | 35000 | 49 | 44.0866
32 | -88.752 | 193 | 35000 | 60 | 44.0214
Run : 53 Seq 53 Rec 53 File L3A:980028 Date 22-DEC-2013 02:13:53.32
Mode: MW CENTR_PHI Npts 1 Mon1[ DB]= 1000 * 35 Mon2[CF]=* 1
Temp: Temperature control hardware not installed.
Monx: GE331 [ 1.29790] Wavelength Approx. 1.52357
Drv : 2TM= 71.880 TMFR= 35.940 PSI=-135.000 PHI= -90.500 DSRD= 11.000
Drv : XPOS= -23.190 YPOS= -20.391 ZPOS= 0.000 DSTD= 0.000
Osc : DRIVE oscillation during count OFF.
MWsp: MDCALW.032 DSN ?? NDet 32 LDet 1 CDet 16 RDet 32
MWdc: PhiC= -90.500 PhiW= 0.000 DPhi= 0.113 NSteps= 1
Nam : Use NAME command to store text on this line.
Com : Use COMMENT command to store text on this line.
POINT | PHI | TIME | MON= DB | SIG= 32W | Fit
1 | -92.248 | 197 | 35000 | 24 | 47.983 | Run 53
2 | -92.139 | 197 | 35000 | 40 | 47.9831
3 | -92.024 | 197 | 35000 | 31 | 47.9841
4 | -91.912 | 197 | 35000 | 60 | 47.9889
5 | -91.8 | 197 | 35000 | 48 | 48.0097
6 | -91.694 | 197 | 35000 | 59 | 48.0835
7 | -91.581 | 197 | 35000 | 63 | 48.3543
8 | -91.465 | 197 | 35000 | 72 | 49.25
9 | -91.349 | 197 | 35000 | 76 | 51.838
10 | -91.234 | 197 | 35000 | 91 | 58.357
11 | -91.124 | 197 | 35000 | 117 | 72.0478
12 | -91.009 | 197 | 35000 | 113 | 99.9286
13 | -90.895 | 197 | 35000 | 151 | 147.639
14 | -90.787 | 197 | 35000 | 195 | 214.7848
15 | -90.672 | 197 | 35000 | 294 | 306.771
16 | -90.556 | 197 | 35000 | 361 | 407.5367
17 | -90.44 | 197 | 35000 | 498 | 493.42
18 | -90.325 | 197 | 35000 | 556 | 539.8545
19 | -90.219 | 197 | 35000 | 575 | 535.7361
20 | -90.106 | 197 | 35000 | 477 | 483.0099
21 | -89.991 | 197 | 35000 | 438 | 394.27
22 | -89.877 | 197 | 35000 | 298 | 295.1053
23 | -89.758 | 197 | 35000 | 179 | 202.3861
24 | -89.642 | 197 | 35000 | 120 | 134.9007
25 | -89.535 | 197 | 35000 | 90 | 94.1966
26 | -89.43 | 197 | 35000 | 75 | 70.5966
27 | -89.316 | 197 | 35000 | 54 | 57.3407
28 | -89.196 | 197 | 35000 | 65 | 51.2627
29 | -89.091 | 197 | 35000 | 49 | 49.1679
30 | -88.972 | 197 | 35000 | 53 | 48.3166
31 | -88.86 | 197 | 35000 | 43 | 48.0736
32 | -88.752 | 197 | 35000 | 39 | 48.0063
Run : 54 Seq 54 Rec 54 File L3A:980028 Date 22-DEC-2013 02:17:18.23
Mode: MW CENTR_PHI Npts 1 Mon1[ DB]= 1000 * 1 Mon2[CF]=* 1
Temp: Temperature control hardware not installed.
Monx: GE331 [ 1.29790] Wavelength Approx. 1.52357
Drv : 2TM= 71.880 TMFR= 35.940 PSI=-135.000 PHI= -90.500 DSRD= 17.000
Drv : XPOS= -23.190 YPOS= -20.391 ZPOS= 0.000 DSTD= 0.000
Osc : DRIVE oscillation during count OFF.
MWsp: MDCALW.032 DSN ?? NDet 32 LDet 1 CDet 16 RDet 32
MWdc: PhiC= -90.500 PhiW= 0.000 DPhi= 0.113 NSteps= 1
Nam : Use NAME command to store text on this line.
Com : Use COMMENT command to store text on this line.
POINT | PHI | TIME | MON= DB | SIG= 32W | Fit
1 | -92.248 | 6 | 1000 | 0 | 0.52365 | Run 54
2 | -92.139 | 6 | 1000 | 1 | 0.52365
3 | -92.024 | 6 | 1000 | 0 | 0.52366
4 | -91.912 | 6 | 1000 | 0 | 0.52366
5 | -91.8 | 6 | 1000 | 0 | 0.52371
6 | -91.694 | 6 | 1000 | 3 | 0.52394
7 | -91.581 | 6 | 1000 | 1 | 0.5251
8 | -91.465 | 6 | 1000 | 0 | 0.5302
9 | -91.349 | 6 | 1000 | 1 | 0.54955
10 | -91.234 | 6 | 1000 | 2 | 0.61194
11 | -91.124 | 6 | 1000 | 1 | 0.77484
12 | -91.009 | 6 | 1000 | 5 | 1.1796
13 | -90.895 | 6 | 1000 | 3 | 2.0085
14 | -90.787 | 6 | 1000 | 4 | 3.3695
15 | -90.672 | 6 | 1000 | 4 | 5.5087
16 | -90.556 | 6 | 1000 | 9 | 8.1676
17 | -90.44 | 6 | 1000 | 9 | 10.7274
18 | -90.325 | 6 | 1000 | 12 | 12.3729
19 | -90.219 | 6 | 1000 | 12 | 12.5779
20 | -90.106 | 6 | 1000 | 13 | 11.3311
21 | -89.991 | 6 | 1000 | 13 | 8.9728
22 | -89.877 | 6 | 1000 | 6 | 6.3104
23 | -89.758 | 6 | 1000 | 3 | 3.9029
24 | -89.642 | 6 | 1000 | 4 | 2.2619
25 | -89.535 | 6 | 1000 | 0 | 1.3562
26 | -89.43 | 6 | 1000 | 1 | 0.88417
27 | -89.316 | 6 | 1000 | 3 | 0.65142
28 | -89.196 | 6 | 1000 | 2 | 0.56076
29 | -89.091 | 6 | 1000 | 2 | 0.53479
30 | -88.972 | 6 | 1000 | 0 | 0.52613
31 | -88.86 | 6 | 1000 | 2 | 0.52418
32 | -88.752 | 6 | 1000 | 0 | 0.52376
Run : 55 Seq 55 Rec 55 File L3A:980028 Date 22-DEC-2013 02:17:37.97
Mode: MW CENTR_PHI Npts 1 Mon1[ DB]= 1000 * 55 Mon2[CF]=* 1
Temp: Temperature control hardware not installed.
Monx: GE331 [ 1.29790] Wavelength Approx. 1.52357
Drv : 2TM= 71.880 TMFR= 35.940 PSI=-135.000 PHI= -90.500 DSRD= 17.000
Drv : XPOS= -58.450 YPOS= -18.708 ZPOS= 0.000 DSTD= 0.000
Osc : DRIVE oscillation during count OFF.
MWsp: MDCALW.032 DSN ?? NDet 32 LDet 1 CDet 16 RDet 32
MWdc: PhiC= -90.500 PhiW= 0.000 DPhi= 0.113 NSteps= 1
Nam : Use NAME command to store text on this line.
Com : Use COMMENT command to store text on this line.
POINT | PHI | TIME | MON= DB | SIG= 32W | Fit
1 | -92.248 | 311 | 55000 | 35 | 65.2843 | Run 55
2 | -92.139 | 311 | 55000 | 46 | 65.2845
3 | -92.024 | 311 | 55000 | 44 | 65.2855
4 | -91.912 | 311 | 55000 | 65 | 65.2904
5 | -91.8 | 311 | 55000 | 73 | 65.3106
6 | -91.694 | 311 | 55000 | 73 | 65.3791
7 | -91.581 | 311 | 55000 | 80 | 65.62
8 | -91.465 | 311 | 55000 | 60 | 66.3892
9 | -91.349 | 311 | 55000 | 89 | 68.549
10 | -91.234 | 311 | 55000 | 83 | 73.8758
11 | -91.124 | 311 | 55000 | 88 | 84.9156
12 | -91.009 | 311 | 55000 | 124 | 107.2709
13 | -90.895 | 311 | 55000 | 154 | 145.6314
14 | -90.787 | 311 | 55000 | 204 | 200.2644
15 | -90.672 | 311 | 55000 | 279 | 276.8979
16 | -90.556 | 311 | 55000 | 338 | 364.4305
17 | -90.44 | 311 | 55000 | 395 | 444.9398
18 | -90.325 | 311 | 55000 | 511 | 497.573
19 | -90.219 | 311 | 55000 | 529 | 508.8707
20 | -90.106 | 311 | 55000 | 524 | 478.1952
21 | -89.991 | 311 | 55000 | 431 | 410.8689
22 | -89.877 | 311 | 55000 | 349 | 326.196
23 | -89.758 | 311 | 55000 | 202 | 239.3957
24 | -89.642 | 311 | 55000 | 151 | 170.5168
25 | -89.535 | 311 | 55000 | 118 | 125.3899
26 | -89.43 | 311 | 55000 | 105 | 97.0156
27 | -89.316 | 311 | 55000 | 104 | 79.6337
28 | -89.196 | 311 | 55000 | 81 | 70.8455
29 | -89.091 | 311 | 55000 | 78 | 67.4915
30 | -88.972 | 311 | 55000 | 86 | 65.9803
31 | -88.86 | 311 | 55000 | 70 | 65.496
32 | -88.752 | 311 | 55000 | 97 | 65.3454
Run : 56 Seq 56 Rec 56 File L3A:980028 Date 22-DEC-2013 02:23:02.97
Mode: MW CENTR_PHI Npts 1 Mon1[ DB]= 1000 * 55 Mon2[CF]=* 1
Temp: Temperature control hardware not installed.
Monx: GE331 [ 1.29790] Wavelength Approx. 1.52357
Drv : 2TM= 71.880 TMFR= 35.940 PSI=-135.000 PHI= -90.500 DSRD= 17.000
Drv : XPOS= -50.450 YPOS= -18.416 ZPOS= 0.000 DSTD= 0.000
Osc : DRIVE oscillation during count OFF.
MWsp: MDCALW.032 DSN ?? NDet 32 LDet 1 CDet 16 RDet 32
MWdc: PhiC= -90.500 PhiW= 0.000 DPhi= 0.113 NSteps= 1
Nam : Use NAME command to store text on this line.
Com : Use COMMENT command to store text on this line.
POINT | PHI | TIME | MON= DB | SIG= 32W | Fit
1 | -92.248 | 310 | 55000 | 25 | 54.9056 | Run 56
2 | -92.139 | 310 | 55000 | 34 | 54.907
3 | -92.024 | 310 | 55000 | 41 | 54.9132
4 | -91.912 | 310 | 55000 | 55 | 54.9357
5 | -91.8 | 310 | 55000 | 62 | 55.0112
6 | -91.694 | 310 | 55000 | 61 | 55.223
7 | -91.581 | 310 | 55000 | 85 | 55.8457
8 | -91.465 | 310 | 55000 | 77 | 57.5184
9 | -91.349 | 310 | 55000 | 64 | 61.5211
10 | -91.234 | 310 | 55000 | 87 | 70.0644
11 | -91.124 | 310 | 55000 | 85 | 85.6643
12 | -91.009 | 310 | 55000 | 152 | 113.8466
13 | -90.895 | 310 | 55000 | 163 | 157.5283
14 | -90.787 | 310 | 55000 | 183 | 214.649
15 | -90.672 | 310 | 55000 | 284 | 289.1041
16 | -90.556 | 310 | 55000 | 359 | 368.9484
17 | -90.44 | 310 | 55000 | 410 | 438.6291
18 | -90.325 | 310 | 55000 | 483 | 481.9206
19 | -90.219 | 310 | 55000 | 549 | 489.5052
20 | -90.106 | 310 | 55000 | 478 | 461.455
21 | -89.991 | 310 | 55000 | 409 | 401.872
22 | -89.877 | 310 | 55000 | 322 | 325.8587
23 | -89.758 | 310 | 55000 | 238 | 245.0977
24 | -89.642 | 310 | 55000 | 177 | 177.4993
25 | -89.535 | 310 | 55000 | 103 | 130.1966
26 | -89.43 | 310 | 55000 | 90 | 98.1151
27 | -89.316 | 310 | 55000 | 105 | 76.5969
28 | -89.196 | 310 | 55000 | 91 | 64.4359
29 | -89.091 | 310 | 55000 | 74 | 59.1824
30 | -88.972 | 310 | 55000 | 67 | 56.4784
31 | -88.86 | 310 | 55000 | 60 | 55.4664
32 | -88.752 | 310 | 55000 | 81 | 55.0965
Run : 57 Seq 57 Rec 57 File L3A:980028 Date 22-DEC-2013 02:28:21.57
Mode: MW CENTR_PHI Npts 1 Mon1[ DB]= 1000 * 55 Mon2[CF]=* 1
Temp: Temperature control hardware not installed.
Monx: GE331 [ 1.29790] Wavelength Approx. 1.52357
Drv : 2TM= 71.880 TMFR= 35.940 PSI=-135.000 PHI= -90.500 DSRD= 17.000
Drv : XPOS= -46.450 YPOS= -18.248 ZPOS= 0.000 DSTD= 0.000
Osc : DRIVE oscillation during count OFF.
MWsp: MDCALW.032 DSN ?? NDet 32 LDet 1 CDet 16 RDet 32
MWdc: PhiC= -90.500 PhiW= 0.000 DPhi= 0.113 NSteps= 1
Nam : Use NAME command to store text on this line.
Com : Use COMMENT command to store text on this line.
POINT | PHI | TIME | MON= DB | SIG= 32W | Fit
1 | -92.248 | 309 | 55000 | 41 | 63.9365 | Run 57
2 | -92.139 | 309 | 55000 | 29 | 63.9386
3 | -92.024 | 309 | 55000 | 45 | 63.9478
4 | -91.912 | 309 | 55000 | 63 | 63.9811
5 | -91.8 | 309 | 55000 | 67 | 64.0926
6 | -91.694 | 309 | 55000 | 87 | 64.4032
7 | -91.581 | 309 | 55000 | 76 | 65.305
8 | -91.465 | 309 | 55000 | 91 | 67.685
9 | -91.349 | 309 | 55000 | 83 | 73.2496
10 | -91.234 | 309 | 55000 | 124 | 84.789
11 | -91.124 | 309 | 55000 | 127 | 105.1559
12 | -91.009 | 309 | 55000 | 140 | 140.4682
13 | -90.895 | 309 | 55000 | 174 | 192.5319
14 | -90.787 | 309 | 55000 | 233 | 256.7229
15 | -90.672 | 309 | 55000 | 326 | 334.3523
16 | -90.556 | 309 | 55000 | 397 | 409.2112
17 | -90.44 | 309 | 55000 | 475 | 463.8943
18 | -90.325 | 309 | 55000 | 527 | 484.2519
19 | -90.219 | 309 | 55000 | 465 | 468.1798
20 | -90.106 | 309 | 55000 | 449 | 418.5135
21 | -89.991 | 309 | 55000 | 323 | 346.1481
22 | -89.877 | 309 | 55000 | 275 | 268.7149
23 | -89.758 | 309 | 55000 | 177 | 196.4683
24 | -89.642 | 309 | 55000 | 142 | 142.5124
25 | -89.535 | 309 | 55000 | 98 | 108.4388
26 | -89.43 | 309 | 55000 | 103 | 87.439
27 | -89.316 | 309 | 55000 | 81 | 74.6725
28 | -89.196 | 309 | 55000 | 78 | 68.1878
29 | -89.091 | 309 | 55000 | 79 | 65.6715
30 | -88.972 | 309 | 55000 | 84 | 64.5068
31 | -88.86 | 309 | 55000 | 87 | 64.1184
32 | -88.752 | 309 | 55000 | 81 | 63.9916
Run : 58 Seq 58 Rec 58 File L3A:980028 Date 22-DEC-2013 02:33:39.47
Mode: MW CENTR_PHI Npts 1 Mon1[ DB]= 1000 * 55 Mon2[CF]=* 1
Temp: Temperature control hardware not installed.
Monx: GE331 [ 1.29790] Wavelength Approx. 1.52357
Drv : 2TM= 71.880 TMFR= 35.940 PSI=-135.000 PHI= -90.500 DSRD= 17.000
Drv : XPOS= -43.450 YPOS= -18.088 ZPOS= 0.000 DSTD= 0.000
Osc : DRIVE oscillation during count OFF.
MWsp: MDCALW.032 DSN ?? NDet 32 LDet 1 CDet 16 RDet 32
MWdc: PhiC= -90.500 PhiW= 0.000 DPhi= 0.113 NSteps= 1
Nam : Use NAME command to store text on this line.
Com : Use COMMENT command to store text on this line.
POINT | PHI | TIME | MON= DB | SIG= 32W | Fit
1 | -92.248 | 311 | 55000 | 35 | 58.5049 | Run 58
2 | -92.139 | 311 | 55000 | 37 | 58.5304
3 | -92.024 | 311 | 55000 | 42 | 58.6053
4 | -91.912 | 311 | 55000 | 61 | 58.7968
5 | -91.8 | 311 | 55000 | 65 | 59.2605
6 | -91.694 | 311 | 55000 | 70 | 60.2287
7 | -91.581 | 311 | 55000 | 75 | 62.3767
8 | -91.465 | 311 | 55000 | 80 | 66.7784
9 | -91.349 | 311 | 55000 | 92 | 74.9767
10 | -91.234 | 311 | 55000 | 109 | 88.9231
11 | -91.124 | 311 | 55000 | 116 | 109.7921
12 | -91.009 | 311 | 55000 | 150 | 141.3052
13 | -90.895 | 311 | 55000 | 161 | 182.9104
14 | -90.787 | 311 | 55000 | 214 | 230.4315
15 | -90.672 | 311 | 55000 | 264 | 285.5327
16 | -90.556 | 311 | 55000 | 316 | 338.8527
17 | -90.44 | 311 | 55000 | 417 | 381.3678
18 | -90.325 | 311 | 55000 | 397 | 405.1656
19 | -90.219 | 311 | 55000 | 467 | 406.8438
20 | -90.106 | 311 | 55000 | 414 | 386.8867
21 | -89.991 | 311 | 55000 | 339 | 347.4299
22 | -89.877 | 311 | 55000 | 292 | 296.345
23 | -89.758 | 311 | 55000 | 226 | 239.1654
24 | -89.642 | 311 | 55000 | 163 | 187.2587
25 | -89.535 | 311 | 55000 | 141 | 147.0575
26 | -89.43 | 311 | 55000 | 116 | 116.3956
27 | -89.316 | 311 | 55000 | 95 | 92.7075
28 | -89.196 | 311 | 55000 | 102 | 76.7774
29 | -89.091 | 311 | 55000 | 79 | 68.4325
30 | -88.972 | 311 | 55000 | 75 | 63.1416
31 | -88.86 | 311 | 55000 | 72 | 60.6187
32 | -88.752 | 311 | 55000 | 77 | 59.4326
Run : 59 Seq 59 Rec 59 File L3A:980028 Date 22-DEC-2013 02:38:58.12
Mode: MW CENTR_PHI Npts 1 Mon1[ DB]= 1000 * 55 Mon2[CF]=* 1
Temp: Temperature control hardware not installed.
Monx: GE331 [ 1.29790] Wavelength Approx. 1.52357
Drv : 2TM= 71.880 TMFR= 35.940 PSI=-135.000 PHI= -90.500 DSRD= 17.000
Drv : XPOS= -40.450 YPOS= -18.337 ZPOS= 0.000 DSTD= 0.000
Osc : DRIVE oscillation during count OFF.
MWsp: MDCALW.032 DSN ?? NDet 32 LDet 1 CDet 16 RDet 32
MWdc: PhiC= -90.500 PhiW= 0.000 DPhi= 0.113 NSteps= 1
Nam : Use NAME command to store text on this line.
Com : Use COMMENT command to store text on this line.
POINT | PHI | TIME | MON= DB | SIG= 32W | Fit
1 | -92.248 | 310 | 55000 | 44 | 62.4232 | Run 59
2 | -92.139 | 310 | 55000 | 42 | 62.4335
3 | -92.024 | 310 | 55000 | 46 | 62.4659
4 | -91.912 | 310 | 55000 | 65 | 62.5543
5 | -91.8 | 310 | 55000 | 78 | 62.7832
6 | -91.694 | 310 | 55000 | 84 | 63.2929
7 | -91.581 | 310 | 55000 | 67 | 64.4999
8 | -91.465 | 310 | 55000 | 75 | 67.1472
9 | -91.349 | 310 | 55000 | 83 | 72.4294
10 | -91.234 | 310 | 55000 | 89 | 82.0581
11 | -91.124 | 310 | 55000 | 109 | 97.4834
12 | -91.009 | 310 | 55000 | 116 | 122.4773
13 | -90.895 | 310 | 55000 | 159 | 158.0296
14 | -90.787 | 310 | 55000 | 187 | 201.8942
15 | -90.672 | 310 | 55000 | 254 | 257.3591
16 | -90.556 | 310 | 55000 | 311 | 317.1274
17 | -90.44 | 310 | 55000 | 393 | 372.5367
18 | -90.325 | 310 | 55000 | 374 | 413.9873
19 | -90.219 | 310 | 55000 | 443 | 433.5622
20 | -90.106 | 310 | 55000 | 495 | 430.917
21 | -89.991 | 310 | 55000 | 418 | 403.9291
22 | -89.877 | 310 | 55000 | 353 | 358.1648
23 | -89.758 | 310 | 55000 | 271 | 299.0688
24 | -89.642 | 310 | 55000 | 236 | 239.7069
25 | -89.535 | 310 | 55000 | 191 | 190.0042
26 | -89.43 | 310 | 55000 | 141 | 149.5621
27 | -89.316 | 310 | 55000 | 113 | 116.374
28 | -89.196 | 310 | 55000 | 98 | 92.6799
29 | -89.091 | 310 | 55000 | 100 | 79.5668
30 | -88.972 | 310 | 55000 | 74 | 70.8189
31 | -88.86 | 310 | 55000 | 76 | 66.4284
32 | -88.752 | 310 | 55000 | 75 | 64.2651
Run : 60 Seq 60 Rec 60 File L3A:980028 Date 22-DEC-2013 02:44:16.24
Mode: MW CENTR_PHI Npts 1 Mon1[ DB]= 1000 * 55 Mon2[CF]=* 1
Temp: Temperature control hardware not installed.
Monx: GE331 [ 1.29790] Wavelength Approx. 1.52357
Drv : 2TM= 71.880 TMFR= 35.940 PSI=-135.000 PHI= -90.500 DSRD= 17.000
Drv : XPOS= -37.450 YPOS= -18.603 ZPOS= 0.000 DSTD= 0.000
Osc : DRIVE oscillation during count OFF.
MWsp: MDCALW.032 DSN ?? NDet 32 LDet 1 CDet 16 RDet 32
MWdc: PhiC= -90.500 PhiW= 0.000 DPhi= 0.113 NSteps= 1
Nam : Use NAME command to store text on this line.
Com : Use COMMENT command to store text on this line.
POINT | PHI | TIME | MON= DB | SIG= 32W | Fit
1 | -92.248 | 311 | 55000 | 32 | 53.2821 | Run 60
2 | -92.139 | 311 | 55000 | 33 | 53.3674
3 | -92.024 | 311 | 55000 | 33 | 53.5761
4 | -91.912 | 311 | 55000 | 65 | 54.0245
5 | -91.8 | 311 | 55000 | 70 | 54.9522
6 | -91.694 | 311 | 55000 | 92 | 56.6381
7 | -91.581 | 311 | 55000 | 71 | 59.9293
8 | -91.465 | 311 | 55000 | 110 | 65.9197
9 | -91.349 | 311 | 55000 | 73 | 75.9705
10 | -91.234 | 311 | 55000 | 105 | 91.623
11 | -91.124 | 311 | 55000 | 109 | 113.4504
12 | -91.009 | 311 | 55000 | 133 | 144.6535
13 | -90.895 | 311 | 55000 | 177 | 184.3084
14 | -90.787 | 311 | 55000 | 205 | 228.7821
15 | -90.672 | 311 | 55000 | 300 | 280.5591
16 | -90.556 | 311 | 55000 | 304 | 332.4886
17 | -90.44 | 311 | 55000 | 388 | 377.8546
18 | -90.325 | 311 | 55000 | 415 | 410.1129
19 | -90.219 | 311 | 55000 | 424 | 424.4058
20 | -90.106 | 311 | 55000 | 482 | 421.1154
21 | -89.991 | 311 | 55000 | 440 | 398.7056
22 | -89.877 | 311 | 55000 | 367 | 360.9116
23 | -89.758 | 311 | 55000 | 259 | 310.7888
24 | -89.642 | 311 | 55000 | 248 | 258.0213
25 | -89.535 | 311 | 55000 | 213 | 211.0683
26 | -89.43 | 311 | 55000 | 157 | 170.0168
27 | -89.316 | 311 | 55000 | 127 | 133.2348
28 | -89.196 | 311 | 55000 | 110 | 103.9486
29 | -89.091 | 311 | 55000 | 86 | 85.6566
30 | -88.972 | 311 | 55000 | 93 | 71.7208
31 | -88.86 | 311 | 55000 | 86 | 63.5637
32 | -88.752 | 311 | 55000 | 86 | 58.8443
Run : 61 Seq 61 Rec 61 File L3A:980028 Date 22-DEC-2013 02:49:35.69
Mode: MW CENTR_PHI Npts 1 Mon1[ DB]= 1000 * 55 Mon2[CF]=* 1
Temp: Temperature control hardware not installed.
Monx: GE331 [ 1.29790] Wavelength Approx. 1.52357
Drv : 2TM= 71.880 TMFR= 35.940 PSI=-135.000 PHI= -90.500 DSRD= 17.000
Drv : XPOS= -34.450 YPOS= -18.636 ZPOS= 0.000 DSTD= 0.000
Osc : DRIVE oscillation during count OFF.
MWsp: MDCALW.032 DSN ?? NDet 32 LDet 1 CDet 16 RDet 32
MWdc: PhiC= -90.500 PhiW= 0.000 DPhi= 0.113 NSteps= 1
Nam : Use NAME command to store text on this line.
Com : Use COMMENT command to store text on this line.
POINT | PHI | TIME | MON= DB | SIG= 32W | Fit
1 | -92.248 | 309 | 55000 | 44 | 60.8347 | Run 61
2 | -92.139 | 309 | 55000 | 42 | 60.8557
3 | -92.024 | 309 | 55000 | 43 | 60.9162
4 | -91.912 | 309 | 55000 | 62 | 61.0678
5 | -91.8 | 309 | 55000 | 75 | 61.4299
6 | -91.694 | 309 | 55000 | 73 | 62.1787
7 | -91.581 | 309 | 55000 | 63 | 63.8306
8 | -91.465 | 309 | 55000 | 85 | 67.2117
9 | -91.349 | 309 | 55000 | 63 | 73.5334
10 | -91.234 | 309 | 55000 | 107 | 84.3859
11 | -91.124 | 309 | 55000 | 103 | 100.8593
12 | -91.009 | 309 | 55000 | 109 | 126.2508
13 | -90.895 | 309 | 55000 | 185 | 160.7285
14 | -90.787 | 309 | 55000 | 187 | 201.547
15 | -90.672 | 309 | 55000 | 230 | 251.2156
16 | -90.556 | 309 | 55000 | 306 | 302.7675
17 | -90.44 | 309 | 55000 | 359 | 348.762
18 | -90.325 | 309 | 55000 | 388 | 381.5387
19 | -90.219 | 309 | 55000 | 406 | 395.3907
20 | -90.106 | 309 | 55000 | 386 | 390.3348
21 | -89.991 | 309 | 55000 | 399 | 365.1863
22 | -89.877 | 309 | 55000 | 324 | 324.8119
23 | -89.758 | 309 | 55000 | 262 | 273.5021
24 | -89.642 | 309 | 55000 | 212 | 222.029
25 | -89.535 | 309 | 55000 | 153 | 178.6169
26 | -89.43 | 309 | 55000 | 140 | 142.8305
27 | -89.316 | 309 | 55000 | 121 | 112.9046
28 | -89.196 | 309 | 55000 | 109 | 90.9823
29 | -89.091 | 309 | 55000 | 78 | 78.476
30 | -88.972 | 309 | 55000 | 104 | 69.8387
31 | -88.86 | 309 | 55000 | 75 | 65.3206
32 | -88.752 | 309 | 55000 | 86 | 62.9939
Run : 62 Seq 62 Rec 62 File L3A:980028 Date 22-DEC-2013 02:54:53.28
Mode: MW CENTR_PHI Npts 1 Mon1[ DB]= 1000 * 55 Mon2[CF]=* 1
Temp: Temperature control hardware not installed.
Monx: GE331 [ 1.29790] Wavelength Approx. 1.52357
Drv : 2TM= 71.880 TMFR= 35.940 PSI=-135.000 PHI= -90.500 DSRD= 17.000
Drv : XPOS= -31.450 YPOS= -18.533 ZPOS= 0.000 DSTD= 0.000
Osc : DRIVE oscillation during count OFF.
MWsp: MDCALW.032 DSN ?? NDet 32 LDet 1 CDet 16 RDet 32
MWdc: PhiC= -90.500 PhiW= 0.000 DPhi= 0.113 NSteps= 1
Nam : Use NAME command to store text on this line.
Com : Use COMMENT command to store text on this line.
POINT | PHI | TIME | MON= DB | SIG= 32W | Fit
1 | -92.248 | 310 | 55000 | 32 | 58.175 | Run 62
2 | -92.139 | 310 | 55000 | 42 | 58.1989
3 | -92.024 | 310 | 55000 | 50 | 58.2672
4 | -91.912 | 310 | 55000 | 61 | 58.4369
5 | -91.8 | 310 | 55000 | 72 | 58.8391
6 | -91.694 | 310 | 55000 | 77 | 59.6653
7 | -91.581 | 310 | 55000 | 63 | 61.4766
8 | -91.465 | 310 | 55000 | 86 | 65.1626
9 | -91.349 | 310 | 55000 | 89 | 72.0191
10 | -91.234 | 310 | 55000 | 88 | 83.7381
11 | -91.124 | 310 | 55000 | 104 | 101.464
12 | -91.009 | 310 | 55000 | 111 | 128.7088
13 | -90.895 | 310 | 55000 | 184 | 165.6262
14 | -90.787 | 310 | 55000 | 207 | 209.2818
15 | -90.672 | 310 | 55000 | 237 | 262.3913
16 | -90.556 | 310 | 55000 | 303 | 317.5738
17 | -90.44 | 310 | 55000 | 386 | 366.962
18 | -90.325 | 310 | 55000 | 405 | 402.4262
19 | -90.219 | 310 | 55000 | 414 | 417.8103
20 | -90.106 | 310 | 55000 | 455 | 413.14
21 | -89.991 | 310 | 55000 | 408 | 386.9872
22 | -89.877 | 310 | 55000 | 316 | 344.3673
23 | -89.758 | 310 | 55000 | 278 | 289.7461
24 | -89.642 | 310 | 55000 | 264 | 234.5666
25 | -89.535 | 310 | 55000 | 177 | 187.7285
26 | -89.43 | 310 | 55000 | 122 | 148.8749
27 | -89.316 | 310 | 55000 | 116 | 116.1621
28 | -89.196 | 310 | 55000 | 109 | 92.012
29 | -89.091 | 310 | 55000 | 79 | 78.1229
30 | -88.972 | 310 | 55000 | 103 | 68.4494
31 | -88.86 | 310 | 55000 | 60 | 63.3414
32 | -88.752 | 310 | 55000 | 82 | 60.6856
Run : 63 Seq 63 Rec 63 File L3A:980028 Date 22-DEC-2013 03:00:11.85
Mode: MW CENTR_PHI Npts 1 Mon1[ DB]= 1000 * 55 Mon2[CF]=* 1
Temp: Temperature control hardware not installed.
Monx: GE331 [ 1.29790] Wavelength Approx. 1.52357
Drv : 2TM= 71.880 TMFR= 35.940 PSI=-135.000 PHI= -90.500 DSRD= 17.000
Drv : XPOS= -28.450 YPOS= -18.181 ZPOS= 0.000 DSTD= 0.000
Osc : DRIVE oscillation during count OFF.
MWsp: MDCALW.032 DSN ?? NDet 32 LDet 1 CDet 16 RDet 32
MWdc: PhiC= -90.500 PhiW= 0.000 DPhi= 0.113 NSteps= 1
Nam : Use NAME command to store text on this line.
Com : Use COMMENT command to store text on this line.
POINT | PHI | TIME | MON= DB | SIG= 32W | Fit
1 | -92.248 | 301 | 55000 | 42 | 63.6615 | Run 63
2 | -92.139 | 301 | 55000 | 42 | 63.6747
3 | -92.024 | 301 | 55000 | 48 | 63.7147
4 | -91.912 | 301 | 55000 | 71 | 63.8203
5 | -91.8 | 301 | 55000 | 61 | 64.0845
6 | -91.694 | 301 | 55000 | 75 | 64.6555
7 | -91.581 | 301 | 55000 | 84 | 65.9694
8 | -91.465 | 301 | 55000 | 87 | 68.7724
9 | -91.349 | 301 | 55000 | 82 | 74.2226
10 | -91.234 | 301 | 55000 | 86 | 83.9265
11 | -91.124 | 301 | 55000 | 117 | 99.1517
12 | -91.009 | 301 | 55000 | 124 | 123.359
13 | -90.895 | 301 | 55000 | 149 | 157.2073
14 | -90.787 | 301 | 55000 | 176 | 198.3615
15 | -90.672 | 301 | 55000 | 242 | 249.7317
16 | -90.556 | 301 | 55000 | 315 | 304.453
17 | -90.44 | 301 | 55000 | 355 | 354.6752
18 | -90.325 | 301 | 55000 | 383 | 391.8835
19 | -90.219 | 301 | 55000 | 440 | 409.1927
20 | -90.106 | 301 | 55000 | 411 | 406.4121
21 | -89.991 | 301 | 55000 | 387 | 381.6996
22 | -89.877 | 301 | 55000 | 337 | 340.0122
23 | -89.758 | 301 | 55000 | 287 | 286.0821
24 | -89.642 | 301 | 55000 | 233 | 231.6154
25 | -89.535 | 301 | 55000 | 165 | 185.6566
26 | -89.43 | 301 | 55000 | 145 | 147.9033
27 | -89.316 | 301 | 55000 | 109 | 116.5518
28 | -89.196 | 301 | 55000 | 107 | 93.8323
29 | -89.091 | 301 | 55000 | 92 | 81.0465
30 | -88.972 | 301 | 55000 | 78 | 72.3581
31 | -88.86 | 301 | 55000 | 76 | 67.9027
32 | -88.752 | 301 | 55000 | 102 | 65.6575
Run : 64 Seq 64 Rec 64 File L3A:980028 Date 22-DEC-2013 03:05:21.00
Mode: MW CENTR_PHI Npts 1 Mon1[ DB]= 1000 * 55 Mon2[CF]=* 1
Temp: Temperature control hardware not installed.
Monx: GE331 [ 1.29790] Wavelength Approx. 1.52357
Drv : 2TM= 71.880 TMFR= 35.940 PSI=-135.000 PHI= -90.500 DSRD= 17.000
Drv : XPOS= -25.450 YPOS= -17.940 ZPOS= 0.000 DSTD= 0.000
Osc : DRIVE oscillation during count OFF.
MWsp: MDCALW.032 DSN ?? NDet 32 LDet 1 CDet 16 RDet 32
MWdc: PhiC= -90.500 PhiW= 0.000 DPhi= 0.113 NSteps= 1
Nam : Use NAME command to store text on this line.
Com : Use COMMENT command to store text on this line.
POINT | PHI | TIME | MON= DB | SIG= 32W | Fit
1 | -92.248 | 296 | 55000 | 42 | 62.0559 | Run 64
2 | -92.139 | 296 | 55000 | 29 | 62.0666
3 | -92.024 | 296 | 55000 | 54 | 62.1019
4 | -91.912 | 296 | 55000 | 67 | 62.2013
5 | -91.8 | 296 | 55000 | 82 | 62.4654
6 | -91.694 | 296 | 55000 | 72 | 63.0651
7 | -91.581 | 296 | 55000 | 66 | 64.5067
8 | -91.465 | 296 | 55000 | 83 | 67.6991
9 | -91.349 | 296 | 55000 | 91 | 74.0907
10 | -91.234 | 296 | 55000 | 100 | 85.705
11 | -91.124 | 296 | 55000 | 120 | 104.1309
12 | -91.009 | 296 | 55000 | 144 | 133.4787
13 | -90.895 | 296 | 55000 | 158 | 174.1568
14 | -90.787 | 296 | 55000 | 187 | 222.6218
15 | -90.672 | 296 | 55000 | 265 | 281.0042
16 | -90.556 | 296 | 55000 | 332 | 339.592
17 | -90.44 | 296 | 55000 | 424 | 388.0985
18 | -90.325 | 296 | 55000 | 445 | 416.893
19 | -90.219 | 296 | 55000 | 449 | 421.1118
20 | -90.106 | 296 | 55000 | 404 | 401.1092
21 | -89.991 | 296 | 55000 | 358 | 359.058
22 | -89.877 | 296 | 55000 | 275 | 304.0012
23 | -89.758 | 296 | 55000 | 238 | 242.6676
24 | -89.642 | 296 | 55000 | 181 | 187.8106
25 | -89.535 | 296 | 55000 | 138 | 146.2378
26 | -89.43 | 296 | 55000 | 123 | 115.3711
27 | -89.316 | 296 | 55000 | 95 | 92.3133
28 | -89.196 | 296 | 55000 | 97 | 77.4507
29 | -89.091 | 296 | 55000 | 74 | 70.0275
30 | -88.972 | 296 | 55000 | 82 | 65.5611
31 | -88.86 | 296 | 55000 | 77 | 63.5578
32 | -88.752 | 296 | 55000 | 81 | 62.6745
Run : 65 Seq 65 Rec 65 File L3A:980028 Date 22-DEC-2013 03:10:24.88
Mode: MW CENTR_PHI Npts 1 Mon1[ DB]= 1000 * 55 Mon2[CF]=* 1
Temp: Temperature control hardware not installed.
Monx: GE331 [ 1.29790] Wavelength Approx. 1.52357
Drv : 2TM= 71.880 TMFR= 35.940 PSI=-135.000 PHI= -90.500 DSRD= 17.000
Drv : XPOS= -22.450 YPOS= -18.077 ZPOS= 0.000 DSTD= 0.000
Osc : DRIVE oscillation during count OFF.
MWsp: MDCALW.032 DSN ?? NDet 32 LDet 1 CDet 16 RDet 32
MWdc: PhiC= -90.500 PhiW= 0.000 DPhi= 0.113 NSteps= 1
Nam : Use NAME command to store text on this line.
Com : Use COMMENT command to store text on this line.
POINT | PHI | TIME | MON= DB | SIG= 32W | Fit
1 | -92.248 | 289 | 55000 | 29 | 69.1406 | Run 65
2 | -92.139 | 289 | 55000 | 42 | 69.1428
3 | -92.024 | 289 | 55000 | 55 | 69.1524
4 | -91.912 | 289 | 55000 | 75 | 69.188
5 | -91.8 | 289 | 55000 | 76 | 69.3084
6 | -91.694 | 289 | 55000 | 78 | 69.647
7 | -91.581 | 289 | 55000 | 68 | 70.6378
8 | -91.465 | 289 | 55000 | 98 | 73.2663
9 | -91.349 | 289 | 55000 | 107 | 79.4282
10 | -91.234 | 289 | 55000 | 99 | 92.2037
11 | -91.124 | 289 | 55000 | 126 | 114.6839
12 | -91.009 | 289 | 55000 | 164 | 153.4173
13 | -90.895 | 289 | 55000 | 194 | 209.9524
14 | -90.787 | 289 | 55000 | 268 | 278.6675
15 | -90.672 | 289 | 55000 | 338 | 360.0408
16 | -90.556 | 289 | 55000 | 419 | 435.8743
17 | -90.44 | 289 | 55000 | 503 | 487.5817
18 | -90.325 | 289 | 55000 | 537 | 501.3156
19 | -90.219 | 289 | 55000 | 507 | 477.3433
20 | -90.106 | 289 | 55000 | 410 | 419.5837
21 | -89.991 | 289 | 55000 | 322 | 341.3964
22 | -89.877 | 289 | 55000 | 286 | 261.5669
23 | -89.758 | 289 | 55000 | 179 | 190.0071
24 | -89.642 | 289 | 55000 | 105 | 138.5718
25 | -89.535 | 289 | 55000 | 125 | 107.2533
26 | -89.43 | 289 | 55000 | 99 | 88.6217
27 | -89.316 | 289 | 55000 | 105 | 77.7105
28 | -89.196 | 289 | 55000 | 103 | 72.3939
29 | -89.091 | 289 | 55000 | 96 | 70.4175
30 | -88.972 | 289 | 55000 | 85 | 69.541
31 | -88.86 | 289 | 55000 | 102 | 69.2624
32 | -88.752 | 289 | 55000 | 82 | 69.1757
Run : 66 Seq 66 Rec 66 File L3A:980028 Date 22-DEC-2013 03:15:24.39
Mode: MW CENTR_PHI Npts 1 Mon1[ DB]= 1000 * 55 Mon2[CF]=* 1
Temp: Temperature control hardware not installed.
Monx: GE331 [ 1.29790] Wavelength Approx. 1.52357
Drv : 2TM= 71.880 TMFR= 35.940 PSI=-135.000 PHI= -90.500 DSRD= 17.000
Drv : XPOS= -18.450 YPOS= -18.143 ZPOS= 0.000 DSTD= 0.000
Osc : DRIVE oscillation during count OFF.
MWsp: MDCALW.032 DSN ?? NDet 32 LDet 1 CDet 16 RDet 32
MWdc: PhiC= -90.500 PhiW= 0.000 DPhi= 0.113 NSteps= 1
Nam : Use NAME command to store text on this line.
Com : Use COMMENT command to store text on this line.
POINT | PHI | TIME | MON= DB | SIG= 32W | Fit
1 | -92.248 | 289 | 55000 | 52 | 72.545 | Run 66
2 | -92.139 | 289 | 55000 | 48 | 72.5451
3 | -92.024 | 289 | 55000 | 55 | 72.5457
4 | -91.912 | 289 | 55000 | 90 | 72.5485
5 | -91.8 | 289 | 55000 | 66 | 72.5612
6 | -91.694 | 289 | 55000 | 74 | 72.6069
7 | -91.581 | 289 | 55000 | 89 | 72.777
8 | -91.465 | 289 | 55000 | 75 | 73.351
9 | -91.349 | 289 | 55000 | 95 | 75.048
10 | -91.234 | 289 | 55000 | 99 | 79.4359
11 | -91.124 | 289 | 55000 | 99 | 88.921
12 | -91.009 | 289 | 55000 | 142 | 108.8886
13 | -90.895 | 289 | 55000 | 148 | 144.3936
14 | -90.787 | 289 | 55000 | 203 | 196.5578
15 | -90.672 | 289 | 55000 | 237 | 271.8395
16 | -90.556 | 289 | 55000 | 318 | 360.186
17 | -90.44 | 289 | 55000 | 476 | 443.6795
18 | -90.325 | 289 | 55000 | 517 | 500.3152
19 | -90.219 | 289 | 55000 | 537 | 514.8205
20 | -90.106 | 289 | 55000 | 499 | 485.947
21 | -89.991 | 289 | 55000 | 410 | 418.572
22 | -89.877 | 289 | 55000 | 336 | 332.742
23 | -89.758 | 289 | 55000 | 232 | 244.6984
24 | -89.642 | 289 | 55000 | 168 | 175.2868
25 | -89.535 | 289 | 55000 | 121 | 130.3299
26 | -89.43 | 289 | 55000 | 109 | 102.4878
27 | -89.316 | 289 | 55000 | 100 | 85.7622
28 | -89.196 | 289 | 55000 | 95 | 77.5167
29 | -89.091 | 289 | 55000 | 72 | 74.4602
30 | -88.972 | 289 | 55000 | 89 | 73.1264
31 | -88.86 | 289 | 55000 | 61 | 72.7149
32 | -88.752 | 289 | 55000 | 77 | 72.592
Run : 67 Seq 67 Rec 67 File L3A:980028 Date 22-DEC-2013 03:20:25.44
Mode: MW CENTR_PHI Npts 1 Mon1[ DB]= 1000 * 55 Mon2[CF]=* 1
Temp: Temperature control hardware not installed.
Monx: GE331 [ 1.29790] Wavelength Approx. 1.52357
Drv : 2TM= 71.880 TMFR= 35.940 PSI=-135.000 PHI= -90.500 DSRD= 17.000
Drv : XPOS= -10.450 YPOS= -18.336 ZPOS= 0.000 DSTD= 0.000
Osc : DRIVE oscillation during count OFF.
MWsp: MDCALW.032 DSN ?? NDet 32 LDet 1 CDet 16 RDet 32
MWdc: PhiC= -90.500 PhiW= 0.000 DPhi= 0.113 NSteps= 1
Nam : Use NAME command to store text on this line.
Com : Use COMMENT command to store text on this line.
POINT | PHI | TIME | MON= DB | SIG= 32W | Fit
1 | -92.248 | 286 | 55000 | 46 | 68.4978 | Run 67
2 | -92.139 | 286 | 55000 | 37 | 68.4988
3 | -92.024 | 286 | 55000 | 53 | 68.5029
4 | -91.912 | 286 | 55000 | 67 | 68.5184
5 | -91.8 | 286 | 55000 | 75 | 68.5722
6 | -91.694 | 286 | 55000 | 74 | 68.7282
7 | -91.581 | 286 | 55000 | 102 | 69.2012
8 | -91.465 | 286 | 55000 | 79 | 70.5125
9 | -91.349 | 286 | 55000 | 86 | 73.7487
10 | -91.234 | 286 | 55000 | 93 | 80.8642
11 | -91.124 | 286 | 55000 | 110 | 94.2271
12 | -91.009 | 286 | 55000 | 118 | 119.0469
13 | -90.895 | 286 | 55000 | 148 | 158.6003
14 | -90.787 | 286 | 55000 | 205 | 211.7422
15 | -90.672 | 286 | 55000 | 301 | 283.0132
16 | -90.556 | 286 | 55000 | 341 | 361.995
17 | -90.44 | 286 | 55000 | 423 | 433.935
18 | -90.325 | 286 | 55000 | 461 | 482.2991
19 | -90.219 | 286 | 55000 | 545 | 495.9745
20 | -90.106 | 286 | 55000 | 486 | 474.3071
21 | -89.991 | 286 | 55000 | 451 | 419.6114
22 | -89.877 | 286 | 55000 | 322 | 346.0913
23 | -89.758 | 286 | 55000 | 261 | 265.6125
24 | -89.642 | 286 | 55000 | 178 | 196.8227
25 | -89.535 | 286 | 55000 | 142 | 147.9434
26 | -89.43 | 286 | 55000 | 121 | 114.4028
27 | -89.316 | 286 | 55000 | 105 | 91.6853
28 | -89.196 | 286 | 55000 | 87 | 78.7383
29 | -89.091 | 286 | 55000 | 86 | 73.109
30 | -88.972 | 286 | 55000 | 76 | 70.1981
31 | -88.86 | 286 | 55000 | 81 | 69.105
32 | -88.752 | 286 | 55000 | 89 | 68.7047
Run : 68 Seq 68 Rec 68 File L3A:980028 Date 22-DEC-2013 03:25:27.86
Mode: MW CENTR_PHI Npts 1 Mon1[ DB]= 1000 * 55 Mon2[CF]=* 1
Temp: Temperature control hardware not installed.
Monx: GE331 [ 1.29790] Wavelength Approx. 1.52357
Drv : 2TM= 71.880 TMFR= 35.940 PSI=-135.000 PHI= -90.500 DSRD= 17.000
Drv : XPOS= -34.450 YPOS= -20.686 ZPOS= 0.000 DSTD= 0.000
Osc : DRIVE oscillation during count OFF.
MWsp: MDCALW.032 DSN ?? NDet 32 LDet 1 CDet 16 RDet 32
MWdc: PhiC= -90.500 PhiW= 0.000 DPhi= 0.113 NSteps= 1
Nam : Use NAME command to store text on this line.
Com : Use COMMENT command to store text on this line.
POINT | PHI | TIME | MON= DB | SIG= 32W | Fit
1 | -92.248 | 284 | 55000 | 28 | 61.6254 | Run 68
2 | -92.139 | 284 | 55000 | 48 | 61.6819
3 | -92.024 | 284 | 55000 | 46 | 61.8355
4 | -91.912 | 284 | 55000 | 75 | 62.1999
5 | -91.8 | 284 | 55000 | 84 | 63.0237
6 | -91.694 | 284 | 55000 | 84 | 64.641
7 | -91.581 | 284 | 55000 | 106 | 68.0272
8 | -91.465 | 284 | 55000 | 86 | 74.5946
9 | -91.349 | 284 | 55000 | 110 | 86.2279
10 | -91.234 | 284 | 55000 | 116 | 105.1562
11 | -91.124 | 284 | 55000 | 135 | 132.423
12 | -91.009 | 284 | 55000 | 171 | 172.2643
13 | -90.895 | 284 | 55000 | 199 | 223.4201
14 | -90.787 | 284 | 55000 | 267 | 280.6106
15 | -90.672 | 284 | 55000 | 335 | 345.9004
16 | -90.556 | 284 | 55000 | 358 | 408.5295
17 | -90.44 | 284 | 55000 | 506 | 458.5639
18 | -90.325 | 284 | 55000 | 528 | 487.3583
19 | -90.219 | 284 | 55000 | 518 | 491.0004
20 | -90.106 | 284 | 55000 | 477 | 470.0146
21 | -89.991 | 284 | 55000 | 448 | 426.1189
22 | -89.877 | 284 | 55000 | 344 | 367.5507
23 | -89.758 | 284 | 55000 | 301 | 300.0767
24 | -89.642 | 284 | 55000 | 211 | 236.8475
25 | -89.535 | 284 | 55000 | 173 | 186.1808
26 | -89.43 | 284 | 55000 | 143 | 146.1075
27 | -89.316 | 284 | 55000 | 132 | 113.8336
28 | -89.196 | 284 | 55000 | 94 | 91.032
29 | -89.091 | 284 | 55000 | 87 | 78.4366
30 | -88.972 | 284 | 55000 | 70 | 69.9863
31 | -88.86 | 284 | 55000 | 85 | 65.6889
32 | -88.752 | 284 | 55000 | 78 | 63.5304
Run : 69 Seq 69 Rec 69 File L3A:980028 Date 22-DEC-2013 03:30:25.90
Mode: MW CENTR_PHI Npts 1 Mon1[ DB]= 1000 * 55 Mon2[CF]=* 1
Temp: Temperature control hardware not installed.
Monx: GE331 [ 1.29790] Wavelength Approx. 1.52357
Drv : 2TM= 71.880 TMFR= 35.940 PSI=-135.000 PHI= -90.500 DSRD= 17.000
Drv : XPOS= -34.450 YPOS= -20.386 ZPOS= 0.000 DSTD= 0.000
Osc : DRIVE oscillation during count OFF.
MWsp: MDCALW.032 DSN ?? NDet 32 LDet 1 CDet 16 RDet 32
MWdc: PhiC= -90.500 PhiW= 0.000 DPhi= 0.113 NSteps= 1
Nam : Use NAME command to store text on this line.
Com : Use COMMENT command to store text on this line.
POINT | PHI | TIME | MON= DB | SIG= 32W | Fit
1 | -92.248 | 284 | 55000 | 41 | 75.2436 | Run 69
2 | -92.139 | 284 | 55000 | 52 | 75.2516
3 | -92.024 | 284 | 55000 | 62 | 75.279
4 | -91.912 | 284 | 55000 | 85 | 75.3599
5 | -91.8 | 284 | 55000 | 86 | 75.5841
6 | -91.694 | 284 | 55000 | 81 | 76.1145
7 | -91.581 | 284 | 55000 | 86 | 77.4425
8 | -91.465 | 284 | 55000 | 87 | 80.5072
9 | -91.349 | 284 | 55000 | 118 | 86.8988
10 | -91.234 | 284 | 55000 | 124 | 98.9849
11 | -91.124 | 284 | 55000 | 133 | 118.9051
12 | -91.009 | 284 | 55000 | 155 | 151.8698
13 | -90.895 | 284 | 55000 | 173 | 199.3824
14 | -90.787 | 284 | 55000 | 234 | 258.2435
15 | -90.672 | 284 | 55000 | 332 | 332.2095
16 | -90.556 | 284 | 55000 | 402 | 410.2873
17 | -90.44 | 284 | 55000 | 493 | 479.5426
18 | -90.325 | 284 | 55000 | 545 | 526.4853
19 | -90.219 | 284 | 55000 | 559 | 542.0245
20 | -90.106 | 284 | 55000 | 560 | 525.9238
21 | -89.991 | 284 | 55000 | 467 | 478.5118
22 | -89.877 | 284 | 55000 | 381 | 410.3029
23 | -89.758 | 284 | 55000 | 327 | 330.2063
24 | -89.642 | 284 | 55000 | 267 | 255.8622
25 | -89.535 | 284 | 55000 | 190 | 197.9452
26 | -89.43 | 284 | 55000 | 133 | 153.9956
27 | -89.316 | 284 | 55000 | 130 | 120.5298
28 | -89.196 | 284 | 55000 | 116 | 98.5741
29 | -89.091 | 284 | 55000 | 109 | 87.4431
30 | -88.972 | 284 | 55000 | 95 | 80.6615
31 | -88.86 | 284 | 55000 | 88 | 77.5852
32 | -88.752 | 284 | 55000 | 87 | 76.2164
Run : 70 Seq 70 Rec 70 File L3A:980028 Date 22-DEC-2013 03:35:18.10
Mode: MW CENTR_PHI Npts 1 Mon1[ DB]= 1000 * 55 Mon2[CF]=* 1
Temp: Temperature control hardware not installed.
Monx: GE331 [ 1.29790] Wavelength Approx. 1.52357
Drv : 2TM= 71.880 TMFR= 35.940 PSI=-135.000 PHI= -90.500 DSRD= 17.000
Drv : XPOS= -34.450 YPOS= -20.086 ZPOS= 0.000 DSTD= 0.000
Osc : DRIVE oscillation during count OFF.
MWsp: MDCALW.032 DSN ?? NDet 32 LDet 1 CDet 16 RDet 32
MWdc: PhiC= -90.500 PhiW= 0.000 DPhi= 0.113 NSteps= 1
Nam : Use NAME command to store text on this line.
Com : Use COMMENT command to store text on this line.
POINT | PHI | TIME | MON= DB | SIG= 32W | Fit
1 | -92.248 | 285 | 55000 | 59 | 73.1408 | Run 70
2 | -92.139 | 285 | 55000 | 41 | 73.1566
3 | -92.024 | 285 | 55000 | 67 | 73.2059
4 | -91.912 | 285 | 55000 | 85 | 73.3391
5 | -91.8 | 285 | 55000 | 81 | 73.6798
6 | -91.694 | 285 | 55000 | 83 | 74.4293
7 | -91.581 | 285 | 55000 | 85 | 76.1805
8 | -91.465 | 285 | 55000 | 81 | 79.9647
9 | -91.349 | 285 | 55000 | 101 | 87.394
10 | -91.234 | 285 | 55000 | 103 | 100.7038
11 | -91.124 | 285 | 55000 | 127 | 121.6412
12 | -91.009 | 285 | 55000 | 157 | 154.8953
13 | -90.895 | 285 | 55000 | 209 | 201.1509
14 | -90.787 | 285 | 55000 | 274 | 256.8472
15 | -90.672 | 285 | 55000 | 296 | 325.2858
16 | -90.556 | 285 | 55000 | 351 | 396.3821
17 | -90.44 | 285 | 55000 | 452 | 458.9966
18 | -90.325 | 285 | 55000 | 527 | 501.7702
19 | -90.219 | 285 | 55000 | 567 | 516.9544
20 | -90.106 | 285 | 55000 | 515 | 504.4931
21 | -89.991 | 285 | 55000 | 478 | 464.039
22 | -89.877 | 285 | 55000 | 391 | 403.98
23 | -89.758 | 285 | 55000 | 326 | 331.4123
24 | -89.642 | 285 | 55000 | 248 | 261.8823
25 | -89.535 | 285 | 55000 | 186 | 205.8064
26 | -89.43 | 285 | 55000 | 170 | 161.6286
27 | -89.316 | 285 | 55000 | 138 | 126.4971
28 | -89.196 | 285 | 55000 | 99 | 102.2198
29 | -89.091 | 285 | 55000 | 92 | 89.1985
30 | -88.972 | 285 | 55000 | 92 | 80.7722
31 | -88.86 | 285 | 55000 | 91 | 76.6765
32 | -88.752 | 285 | 55000 | 94 | 74.7194
Run : 71 Seq 71 Rec 71 File L3A:980028 Date 22-DEC-2013 03:40:10.97
Mode: MW CENTR_PHI Npts 1 Mon1[ DB]= 1000 * 55 Mon2[CF]=* 1
Temp: Temperature control hardware not installed.
Monx: GE331 [ 1.29790] Wavelength Approx. 1.52357
Drv : 2TM= 71.880 TMFR= 35.940 PSI=-135.000 PHI= -90.500 DSRD= 17.000
Drv : XPOS= -34.450 YPOS= -19.786 ZPOS= 0.000 DSTD= 0.000
Osc : DRIVE oscillation during count OFF.
MWsp: MDCALW.032 DSN ?? NDet 32 LDet 1 CDet 16 RDet 32
MWdc: PhiC= -90.500 PhiW= 0.000 DPhi= 0.113 NSteps= 1
Nam : Use NAME command to store text on this line.
Com : Use COMMENT command to store text on this line.
POINT | PHI | TIME | MON= DB | SIG= 32W | Fit
1 | -92.248 | 288 | 55000 | 44 | 66.7052 | Run 71
2 | -92.139 | 288 | 55000 | 32 | 66.7348
3 | -92.024 | 288 | 55000 | 63 | 66.82
4 | -91.912 | 288 | 55000 | 82 | 67.0333
5 | -91.8 | 288 | 55000 | 87 | 67.541
6 | -91.694 | 288 | 55000 | 81 | 68.5879
7 | -91.581 | 288 | 55000 | 92 | 70.8894
8 | -91.465 | 288 | 55000 | 103 | 75.5809
9 | -91.349 | 288 | 55000 | 112 | 84.3114
10 | -91.234 | 288 | 55000 | 98 | 99.2205
11 | -91.124 | 288 | 55000 | 128 | 121.722
12 | -91.009 | 288 | 55000 | 155 | 156.1796
13 | -90.895 | 288 | 55000 | 202 | 202.6161
14 | -90.787 | 288 | 55000 | 234 | 257.1291
15 | -90.672 | 288 | 55000 | 297 | 322.7858
16 | -90.556 | 288 | 55000 | 406 | 390.0176
17 | -90.44 | 288 | 55000 | 434 | 448.8409
18 | -90.325 | 288 | 55000 | 505 | 489.2834
19 | -90.219 | 288 | 55000 | 522 | 504.4683
20 | -90.106 | 288 | 55000 | 500 | 494.5039
21 | -89.991 | 288 | 55000 | 486 | 458.5827
22 | -89.877 | 288 | 55000 | 409 | 403.6828
23 | -89.758 | 288 | 55000 | 328 | 335.6475
24 | -89.642 | 288 | 55000 | 263 | 268.6182
25 | -89.535 | 288 | 55000 | 197 | 212.8971
26 | -89.43 | 288 | 55000 | 142 | 167.5374
27 | -89.316 | 288 | 55000 | 144 | 130.0709
28 | -89.196 | 288 | 55000 | 118 | 102.9763
29 | -89.091 | 288 | 55000 | 89 | 87.711
30 | -88.972 | 288 | 55000 | 87 | 77.2965
31 | -88.86 | 288 | 55000 | 87 | 71.919
32 | -88.752 | 288 | 55000 | 79 | 69.1841
Run : 72 Seq 72 Rec 72 File L3A:980028 Date 22-DEC-2013 03:45:06.18
Mode: MW CENTR_PHI Npts 1 Mon1[ DB]= 1000 * 55 Mon2[CF]=* 1
Temp: Temperature control hardware not installed.
Monx: GE331 [ 1.29790] Wavelength Approx. 1.52357
Drv : 2TM= 71.880 TMFR= 35.940 PSI=-135.000 PHI= -90.500 DSRD= 17.000
Drv : XPOS= -34.450 YPOS= -19.486 ZPOS= 0.000 DSTD= 0.000
Osc : DRIVE oscillation during count OFF.
MWsp: MDCALW.032 DSN ?? NDet 32 LDet 1 CDet 16 RDet 32
MWdc: PhiC= -90.500 PhiW= 0.000 DPhi= 0.113 NSteps= 1
Nam : Use NAME command to store text on this line.
Com : Use COMMENT command to store text on this line.
POINT | PHI | TIME | MON= DB | SIG= 32W | Fit
1 | -92.248 | 284 | 55000 | 53 | 69.7204 | Run 72
2 | -92.139 | 284 | 55000 | 46 | 69.7656
3 | -92.024 | 284 | 55000 | 64 | 69.8874
4 | -91.912 | 284 | 55000 | 76 | 70.1742
5 | -91.8 | 284 | 55000 | 70 | 70.8192
6 | -91.694 | 284 | 55000 | 94 | 72.0827
7 | -91.581 | 284 | 55000 | 95 | 74.7286
8 | -91.465 | 284 | 55000 | 95 | 79.8761
9 | -91.349 | 284 | 55000 | 79 | 89.0506
10 | -91.234 | 284 | 55000 | 123 | 104.1197
11 | -91.124 | 284 | 55000 | 129 | 126.1023
12 | -91.009 | 284 | 55000 | 165 | 158.7592
13 | -90.895 | 284 | 55000 | 184 | 201.6026
14 | -90.787 | 284 | 55000 | 284 | 250.7921
15 | -90.672 | 284 | 55000 | 289 | 308.9492
16 | -90.556 | 284 | 55000 | 337 | 367.6119
17 | -90.44 | 284 | 55000 | 401 | 418.3941
18 | -90.325 | 284 | 55000 | 460 | 453.123
19 | -90.219 | 284 | 55000 | 469 | 466.2393
20 | -90.106 | 284 | 55000 | 514 | 457.9767
21 | -89.991 | 284 | 55000 | 439 | 427.5042
22 | -89.877 | 284 | 55000 | 379 | 380.4298
23 | -89.758 | 284 | 55000 | 333 | 321.3162
24 | -89.642 | 284 | 55000 | 245 | 262.0872
25 | -89.535 | 284 | 55000 | 192 | 211.8749
26 | -89.43 | 284 | 55000 | 159 | 170.0896
27 | -89.316 | 284 | 55000 | 143 | 134.6618
28 | -89.196 | 284 | 55000 | 113 | 108.214
29 | -89.091 | 284 | 55000 | 89 | 92.7857
30 | -88.972 | 284 | 55000 | 98 | 81.855
31 | -88.86 | 284 | 55000 | 80 | 75.9605
32 | -88.752 | 284 | 55000 | 83 | 72.8246
Run : 73 Seq 73 Rec 73 File L3A:980028 Date 22-DEC-2013 03:49:58.00
Mode: MW CENTR_PHI Npts 1 Mon1[ DB]= 1000 * 55 Mon2[CF]=* 1
Temp: Temperature control hardware not installed.
Monx: GE331 [ 1.29790] Wavelength Approx. 1.52357
Drv : 2TM= 71.880 TMFR= 35.940 PSI=-135.000 PHI= -90.500 DSRD= 17.000
Drv : XPOS= -34.450 YPOS= -19.186 ZPOS= 0.000 DSTD= 0.000
Osc : DRIVE oscillation during count OFF.
MWsp: MDCALW.032 DSN ?? NDet 32 LDet 1 CDet 16 RDet 32
MWdc: PhiC= -90.500 PhiW= 0.000 DPhi= 0.113 NSteps= 1
Nam : Use NAME command to store text on this line.
Com : Use COMMENT command to store text on this line.
POINT | PHI | TIME | MON= DB | SIG= 32W | Fit
1 | -92.248 | 282 | 55000 | 39 | 68.7956 | Run 73
2 | -92.139 | 282 | 55000 | 46 | 68.8097
3 | -92.024 | 282 | 55000 | 53 | 68.8533
4 | -91.912 | 282 | 55000 | 80 | 68.9699
5 | -91.8 | 282 | 55000 | 87 | 69.2658
6 | -91.694 | 282 | 55000 | 82 | 69.9127
7 | -91.581 | 282 | 55000 | 99 | 71.4171
8 | -91.465 | 282 | 55000 | 90 | 74.6577
9 | -91.349 | 282 | 55000 | 97 | 81.0115
10 | -91.234 | 282 | 55000 | 114 | 92.4009
11 | -91.124 | 282 | 55000 | 131 | 110.3627
12 | -91.009 | 282 | 55000 | 133 | 139.0244
13 | -90.895 | 282 | 55000 | 170 | 179.1805
14 | -90.787 | 282 | 55000 | 203 | 228.0098
15 | -90.672 | 282 | 55000 | 269 | 288.8359
16 | -90.556 | 282 | 55000 | 360 | 353.3
17 | -90.44 | 282 | 55000 | 432 | 411.872
18 | -90.325 | 282 | 55000 | 433 | 454.3605
19 | -90.219 | 282 | 55000 | 487 | 472.882
20 | -90.106 | 282 | 55000 | 513 | 467.2224
21 | -89.991 | 282 | 55000 | 450 | 435.7471
22 | -89.877 | 282 | 55000 | 379 | 384.8792
23 | -89.758 | 282 | 55000 | 311 | 320.5348
24 | -89.642 | 282 | 55000 | 228 | 256.6904
25 | -89.535 | 282 | 55000 | 193 | 203.6552
26 | -89.43 | 282 | 55000 | 173 | 160.7321
27 | -89.316 | 282 | 55000 | 141 | 125.6454
28 | -89.196 | 282 | 55000 | 96 | 100.6644
29 | -89.091 | 282 | 55000 | 86 | 86.8591
30 | -88.972 | 282 | 55000 | 89 | 77.6525
31 | -88.86 | 282 | 55000 | 72 | 73.0286
32 | -88.752 | 282 | 55000 | 90 | 70.7467
Run : 74 Seq 74 Rec 74 File L3A:980028 Date 22-DEC-2013 03:54:47.85
Mode: MW CENTR_PHI Npts 1 Mon1[ DB]= 1000 * 55 Mon2[CF]=* 1
Temp: Temperature control hardware not installed.
Monx: GE331 [ 1.29790] Wavelength Approx. 1.52357
Drv : 2TM= 71.880 TMFR= 35.940 PSI=-135.000 PHI= -90.500 DSRD= 17.000
Drv : XPOS= -34.450 YPOS= -18.886 ZPOS= 0.000 DSTD= 0.000
Osc : DRIVE oscillation during count OFF.
MWsp: MDCALW.032 DSN ?? NDet 32 LDet 1 CDet 16 RDet 32
MWdc: PhiC= -90.500 PhiW= 0.000 DPhi= 0.113 NSteps= 1
Nam : Use NAME command to store text on this line.
Com : Use COMMENT command to store text on this line.
POINT | PHI | TIME | MON= DB | SIG= 32W | Fit
1 | -92.248 | 281 | 55000 | 42 | 62.0567 | Run 74
2 | -92.139 | 281 | 55000 | 35 | 62.094
3 | -92.024 | 281 | 55000 | 47 | 62.1938
4 | -91.912 | 281 | 55000 | 61 | 62.4275
5 | -91.8 | 281 | 55000 | 72 | 62.9512
6 | -91.694 | 281 | 55000 | 76 | 63.975
7 | -91.581 | 281 | 55000 | 89 | 66.1172
8 | -91.465 | 281 | 55000 | 90 | 70.2877
9 | -91.349 | 281 | 55000 | 98 | 77.7393
10 | -91.234 | 281 | 55000 | 120 | 90.0305
11 | -91.124 | 281 | 55000 | 115 | 108.0687
12 | -91.009 | 281 | 55000 | 151 | 135.0846
13 | -90.895 | 281 | 55000 | 140 | 170.9095
14 | -90.787 | 281 | 55000 | 182 | 212.593
15 | -90.672 | 281 | 55000 | 255 | 262.7441
16 | -90.556 | 281 | 55000 | 320 | 314.5888
17 | -90.44 | 281 | 55000 | 351 | 361.1685
18 | -90.325 | 281 | 55000 | 401 | 395.3123
19 | -90.219 | 281 | 55000 | 440 | 411.3367
20 | -90.106 | 281 | 55000 | 449 | 409.3957
21 | -89.991 | 281 | 55000 | 398 | 387.6601
22 | -89.877 | 281 | 55000 | 354 | 350.047
23 | -89.758 | 281 | 55000 | 289 | 300.099
24 | -89.642 | 281 | 55000 | 241 | 248.0067
25 | -89.535 | 281 | 55000 | 181 | 202.3887
26 | -89.43 | 281 | 55000 | 142 | 163.3216
27 | -89.316 | 281 | 55000 | 126 | 129.2337
28 | -89.196 | 281 | 55000 | 125 | 102.9963
29 | -89.091 | 281 | 55000 | 104 | 87.223
30 | -88.972 | 281 | 55000 | 83 | 75.7069
31 | -88.86 | 281 | 55000 | 76 | 69.2928
32 | -88.752 | 281 | 55000 | 90 | 65.7709
Run : 75 Seq 75 Rec 75 File L3A:980028 Date 22-DEC-2013 03:59:37.28
Mode: MW CENTR_PHI Npts 1 Mon1[ DB]= 1000 * 1 Mon2[CF]=* 1
Temp: Temperature control hardware not installed.
Monx: GE331 [ 1.29790] Wavelength Approx. 1.52357
Drv : 2TM= 71.880 TMFR= 35.940 PSI=-135.000 PHI= -90.500 DSRD= 17.000
Drv : XPOS= -34.450 YPOS= -22.000 ZPOS= 0.000 DSTD= 0.000
Osc : DRIVE oscillation during count OFF.
MWsp: MDCALW.032 DSN ?? NDet 32 LDet 1 CDet 16 RDet 32
MWdc: PhiC= -90.500 PhiW= 0.000 DPhi= 0.113 NSteps= 1
Nam : Use NAME command to store text on this line.
Com : Use COMMENT command to store text on this line.
POINT | PHI | TIME | MON= DB | SIG= 32W | Fit
1 | -92.248 | 5 | 1000 | 0 |  | Run 75
2 | -92.139 | 5 | 1000 | 1
3 | -92.024 | 5 | 1000 | 1
4 | -91.912 | 5 | 1000 | 0
5 | -91.8 | 5 | 1000 | 0
6 | -91.694 | 5 | 1000 | 2
7 | -91.581 | 5 | 1000 | 0
8 | -91.465 | 5 | 1000 | 1
9 | -91.349 | 5 | 1000 | 0
10 | -91.234 | 5 | 1000 | 0
11 | -91.124 | 5 | 1000 | 0
12 | -91.009 | 5 | 1000 | 2
13 | -90.895 | 5 | 1000 | 0
14 | -90.787 | 5 | 1000 | 3
15 | -90.672 | 5 | 1000 | 0
16 | -90.556 | 5 | 1000 | 0
17 | -90.44 | 5 | 1000 | 1
18 | -90.325 | 5 | 1000 | 0
19 | -90.219 | 5 | 1000 | 0
20 | -90.106 | 5 | 1000 | 0
21 | -89.991 | 5 | 1000 | 0
22 | -89.877 | 5 | 1000 | 0
23 | -89.758 | 5 | 1000 | 0
24 | -89.642 | 5 | 1000 | 1
25 | -89.535 | 5 | 1000 | 1
26 | -89.43 | 5 | 1000 | 0
27 | -89.316 | 5 | 1000 | 0
28 | -89.196 | 5 | 1000 | 3
29 | -89.091 | 5 | 1000 | 1
30 | -88.972 | 5 | 1000 | 0
31 | -88.86 | 5 | 1000 | 0
32 | -88.752 | 5 | 1000 | 1
Run : 76 Seq 76 Rec 76 File L3A:980028 Date 22-DEC-2013 03:59:51.06
Mode: MW CENTR_PHI Npts 1 Mon1[ DB]= 1000 * 35 Mon2[CF]=* 1
Temp: Temperature control hardware not installed.
Monx: GE331 [ 1.29790] Wavelength Approx. 1.52357
Drv : 2TM= 71.880 TMFR= 35.940 PSI=-135.000 PHI= -90.500 DSRD= 11.000
Drv : XPOS= -58.450 YPOS= -20.958 ZPOS= 0.000 DSTD= 0.000
Osc : DRIVE oscillation during count OFF.
MWsp: MDCALW.032 DSN ?? NDet 32 LDet 1 CDet 16 RDet 32
MWdc: PhiC= -90.500 PhiW= 0.000 DPhi= 0.113 NSteps= 1
Nam : Use NAME command to store text on this line.
Com : Use COMMENT command to store text on this line.
POINT | PHI | TIME | MON= DB | SIG= 32W | Fit
1 | -92.248 | 178 | 35000 | 19 | 41.5136 | Run 76
2 | -92.139 | 178 | 35000 | 28 | 41.5161
3 | -92.024 | 178 | 35000 | 26 | 41.5257
4 | -91.912 | 178 | 35000 | 46 | 41.5576
5 | -91.8 | 178 | 35000 | 45 | 41.6561
6 | -91.694 | 178 | 35000 | 52 | 41.9136
7 | -91.581 | 178 | 35000 | 61 | 42.6246
8 | -91.465 | 178 | 35000 | 57 | 44.4312
9 | -91.349 | 178 | 35000 | 63 | 48.5614
10 | -91.234 | 178 | 35000 | 75 | 57.0748
11 | -91.124 | 178 | 35000 | 75 | 72.2612
12 | -91.009 | 178 | 35000 | 105 | 99.3563
13 | -90.895 | 178 | 35000 | 142 | 141.3342
14 | -90.787 | 178 | 35000 | 208 | 196.9326
15 | -90.672 | 178 | 35000 | 252 | 271.5482
16 | -90.556 | 178 | 35000 | 324 | 355.9689
17 | -90.44 | 178 | 35000 | 407 | 437.0304
18 | -90.325 | 178 | 35000 | 499 | 498.8322
19 | -90.219 | 178 | 35000 | 557 | 527.7667
20 | -90.106 | 178 | 35000 | 576 | 522.3693
21 | -89.991 | 178 | 35000 | 529 | 479.8944
22 | -89.877 | 178 | 35000 | 432 | 410.458
23 | -89.758 | 178 | 35000 | 273 | 324.3471
24 | -89.642 | 178 | 35000 | 217 | 242.1379
25 | -89.535 | 178 | 35000 | 168 | 177.2659
26 | -89.43 | 178 | 35000 | 139 | 127.8855
27 | -89.316 | 178 | 35000 | 85 | 90.4485
28 | -89.196 | 178 | 35000 | 88 | 66.1823
29 | -89.091 | 178 | 35000 | 58 | 54.1059
30 | -88.972 | 178 | 35000 | 64 | 46.9248
31 | -88.86 | 178 | 35000 | 69 | 43.769
32 | -88.752 | 178 | 35000 | 45 | 42.4145
Run : 77 Seq 77 Rec 77 File L3A:980028 Date 22-DEC-2013 04:03:02.80
Mode: MW CENTR_PHI Npts 1 Mon1[ DB]= 1000 * 35 Mon2[CF]=* 1
Temp: Temperature control hardware not installed.
Monx: GE331 [ 1.29790] Wavelength Approx. 1.52357
Drv : 2TM= 71.880 TMFR= 35.940 PSI=-135.000 PHI= -90.500 DSRD= 11.000
Drv : XPOS= -50.450 YPOS= -20.666 ZPOS= 0.000 DSTD= 0.000
Osc : DRIVE oscillation during count OFF.
MWsp: MDCALW.032 DSN ?? NDet 32 LDet 1 CDet 16 RDet 32
MWdc: PhiC= -90.500 PhiW= 0.000 DPhi= 0.113 NSteps= 1
Nam : Use NAME command to store text on this line.
Com : Use COMMENT command to store text on this line.
POINT | PHI | TIME | MON= DB | SIG= 32W | Fit
1 | -92.248 | 179 | 35000 | 28 | 52.8108 | Run 77
2 | -92.139 | 179 | 35000 | 28 | 52.8113
3 | -92.024 | 179 | 35000 | 48 | 52.8137
4 | -91.912 | 179 | 35000 | 48 | 52.8238
5 | -91.8 | 179 | 35000 | 50 | 52.8625
6 | -91.694 | 179 | 35000 | 60 | 52.9842
7 | -91.581 | 179 | 35000 | 72 | 53.3838
8 | -91.465 | 179 | 35000 | 68 | 54.5773
9 | -91.349 | 179 | 35000 | 78 | 57.7273
10 | -91.234 | 179 | 35000 | 96 | 65.0735
11 | -91.124 | 179 | 35000 | 101 | 79.5699
12 | -91.009 | 179 | 35000 | 110 | 107.6538
13 | -90.895 | 179 | 35000 | 170 | 153.9786
14 | -90.787 | 179 | 35000 | 200 | 217.8012
15 | -90.672 | 179 | 35000 | 292 | 304.8011
16 | -90.556 | 179 | 35000 | 349 | 401.7528
17 | -90.44 | 179 | 35000 | 499 | 489.1016
18 | -90.325 | 179 | 35000 | 580 | 545.0632
19 | -90.219 | 179 | 35000 | 562 | 556.1906
20 | -90.106 | 179 | 35000 | 559 | 522.1274
21 | -89.991 | 179 | 35000 | 474 | 448.4427
22 | -89.877 | 179 | 35000 | 338 | 355.3233
23 | -89.758 | 179 | 35000 | 241 | 258.5865
24 | -89.642 | 179 | 35000 | 171 | 180.262
25 | -89.535 | 179 | 35000 | 115 | 127.6478
26 | -89.43 | 179 | 35000 | 93 | 93.5986
27 | -89.316 | 179 | 35000 | 94 | 72.0067
28 | -89.196 | 179 | 35000 | 75 | 60.6161
29 | -89.091 | 179 | 35000 | 59 | 56.0578
30 | -88.972 | 179 | 35000 | 68 | 53.8968
31 | -88.86 | 179 | 35000 | 63 | 53.1619
32 | -88.752 | 179 | 35000 | 55 | 52.9187
Run : 78 Seq 78 Rec 78 File L3A:980028 Date 22-DEC-2013 04:06:11.12
Mode: MW CENTR_PHI Npts 1 Mon1[ DB]= 1000 * 35 Mon2[CF]=* 1
Temp: Temperature control hardware not installed.
Monx: GE331 [ 1.29790] Wavelength Approx. 1.52357
Drv : 2TM= 71.880 TMFR= 35.940 PSI=-135.000 PHI= -90.500 DSRD= 11.000
Drv : XPOS= -49.450 YPOS= -20.598 ZPOS= 0.000 DSTD= 0.000
Osc : DRIVE oscillation during count OFF.
MWsp: MDCALW.032 DSN ?? NDet 32 LDet 1 CDet 16 RDet 32
MWdc: PhiC= -90.500 PhiW= 0.000 DPhi= 0.113 NSteps= 1
Nam : Use NAME command to store text on this line.
Com : Use COMMENT command to store text on this line.
POINT | PHI | TIME | MON= DB | SIG= 32W | Fit
1 | -92.248 | 179 | 35000 | 25 | 51.7025 | Run 78
2 | -92.139 | 179 | 35000 | 37 | 51.7035
3 | -92.024 | 179 | 35000 | 37 | 51.7078
4 | -91.912 | 179 | 35000 | 55 | 51.7247
5 | -91.8 | 179 | 35000 | 55 | 51.7851
6 | -91.694 | 179 | 35000 | 59 | 51.964
7 | -91.581 | 179 | 35000 | 73 | 52.5179
8 | -91.465 | 179 | 35000 | 81 | 54.0809
9 | -91.349 | 179 | 35000 | 84 | 57.9939
10 | -91.234 | 179 | 35000 | 83 | 66.6884
11 | -91.124 | 179 | 35000 | 105 | 83.1234
12 | -91.009 | 179 | 35000 | 104 | 113.731
13 | -90.895 | 179 | 35000 | 183 | 162.4292
14 | -90.787 | 179 | 35000 | 223 | 227.4474
15 | -90.672 | 179 | 35000 | 276 | 313.5821
16 | -90.556 | 179 | 35000 | 396 | 407.0046
17 | -90.44 | 179 | 35000 | 477 | 488.9043
18 | -90.325 | 179 | 35000 | 535 | 539.3707
19 | -90.219 | 179 | 35000 | 581 | 547.0795
20 | -90.106 | 179 | 35000 | 567 | 512.1681
21 | -89.991 | 179 | 35000 | 448 | 440.3674
22 | -89.877 | 179 | 35000 | 340 | 350.5516
23 | -89.758 | 179 | 35000 | 230 | 257.115
24 | -89.642 | 179 | 35000 | 181 | 180.8084
25 | -89.535 | 179 | 35000 | 126 | 128.8477
26 | -89.43 | 179 | 35000 | 88 | 94.6335
27 | -89.316 | 179 | 35000 | 70 | 72.4549
28 | -89.196 | 179 | 35000 | 80 | 60.422
29 | -89.091 | 179 | 35000 | 90 | 55.4501
30 | -88.972 | 179 | 35000 | 69 | 53.0089
31 | -88.86 | 179 | 35000 | 39 | 52.1435
32 | -88.752 | 179 | 35000 | 54 | 51.8443
Run : 79 Seq 79 Rec 79 File L3A:980028 Date 22-DEC-2013 04:09:17.66
Mode: MW CENTR_PHI Npts 1 Mon1[ DB]= 1000 * 35 Mon2[CF]=* 1
Temp: Temperature control hardware not installed.
Monx: GE331 [ 1.29790] Wavelength Approx. 1.52357
Drv : 2TM= 71.880 TMFR= 35.940 PSI=-135.000 PHI= -90.500 DSRD= 11.000
Drv : XPOS= -48.450 YPOS= -20.600 ZPOS= 0.000 DSTD= 0.000
Osc : DRIVE oscillation during count OFF.
MWsp: MDCALW.032 DSN ?? NDet 32 LDet 1 CDet 16 RDet 32
MWdc: PhiC= -90.500 PhiW= 0.000 DPhi= 0.113 NSteps= 1
Nam : Use NAME command to store text on this line.
Com : Use COMMENT command to store text on this line.
POINT | PHI | TIME | MON= DB | SIG= 32W | Fit
1 | -92.248 | 177 | 35000 | 29 | 51.755 | Run 79
2 | -92.139 | 177 | 35000 | 30 | 51.7557
3 | -92.024 | 177 | 35000 | 43 | 51.7593
4 | -91.912 | 177 | 35000 | 57 | 51.7738
5 | -91.8 | 177 | 35000 | 56 | 51.8286
6 | -91.694 | 177 | 35000 | 70 | 51.9979
7 | -91.581 | 177 | 35000 | 60 | 52.5431
8 | -91.465 | 177 | 35000 | 65 | 54.1363
9 | -91.349 | 177 | 35000 | 77 | 58.2441
10 | -91.234 | 177 | 35000 | 81 | 67.5861
11 | -91.124 | 177 | 35000 | 100 | 85.542
12 | -91.009 | 177 | 35000 | 147 | 119.3372
13 | -90.895 | 177 | 35000 | 155 | 173.3155
14 | -90.787 | 177 | 35000 | 224 | 245.1207
15 | -90.672 | 177 | 35000 | 346 | 339.0294
16 | -90.556 | 177 | 35000 | 407 | 438.172
17 | -90.44 | 177 | 35000 | 521 | 520.5349
18 | -90.325 | 177 | 35000 | 563 | 564.4865
19 | -90.219 | 177 | 35000 | 608 | 560.7667
20 | -90.106 | 177 | 35000 | 535 | 511.0776
21 | -89.991 | 177 | 35000 | 426 | 425.8872
22 | -89.877 | 177 | 35000 | 321 | 327.9422
23 | -89.758 | 177 | 35000 | 221 | 232.6372
24 | -89.642 | 177 | 35000 | 144 | 159.5988
25 | -89.535 | 177 | 35000 | 102 | 112.8292
26 | -89.43 | 177 | 35000 | 96 | 83.8503
27 | -89.316 | 177 | 35000 | 82 | 66.2584
28 | -89.196 | 177 | 35000 | 74 | 57.3984
29 | -89.091 | 177 | 35000 | 64 | 54.0117
30 | -88.972 | 177 | 35000 | 50 | 52.4758
31 | -88.86 | 177 | 35000 | 49 | 51.9779
32 | -88.752 | 177 | 35000 | 56 | 51.8205
Run : 80 Seq 80 Rec 80 File L3A:980028 Date 22-DEC-2013 04:12:22.67
Mode: MW CENTR_PHI Npts 1 Mon1[ DB]= 1000 * 35 Mon2[CF]=* 1
Temp: Temperature control hardware not installed.
Monx: GE331 [ 1.29790] Wavelength Approx. 1.52357
Drv : 2TM= 71.880 TMFR= 35.940 PSI=-135.000 PHI= -90.500 DSRD= 11.000
Drv : XPOS= -47.450 YPOS= -20.539 ZPOS= 0.000 DSTD= 0.000
Osc : DRIVE oscillation during count OFF.
MWsp: MDCALW.032 DSN ?? NDet 32 LDet 1 CDet 16 RDet 32
MWdc: PhiC= -90.500 PhiW= 0.000 DPhi= 0.113 NSteps= 1
Nam : Use NAME command to store text on this line.
Com : Use COMMENT command to store text on this line.
POINT | PHI | TIME | MON= DB | SIG= 32W | Fit
1 | -92.248 | 179 | 35000 | 28 | 52.467 | Run 80
2 | -92.139 | 179 | 35000 | 43 | 52.4674
3 | -92.024 | 179 | 35000 | 37 | 52.4699
4 | -91.912 | 179 | 35000 | 41 | 52.4805
5 | -91.8 | 179 | 35000 | 50 | 52.523
6 | -91.694 | 179 | 35000 | 55 | 52.6616
7 | -91.581 | 179 | 35000 | 70 | 53.1301
8 | -91.465 | 179 | 35000 | 53 | 54.5624
9 | -91.349 | 179 | 35000 | 78 | 58.405
10 | -91.234 | 179 | 35000 | 83 | 67.445
11 | -91.124 | 179 | 35000 | 90 | 85.3017
12 | -91.009 | 179 | 35000 | 128 | 119.6513
13 | -90.895 | 179 | 35000 | 175 | 175.3957
14 | -90.787 | 179 | 35000 | 236 | 250.2211
15 | -90.672 | 179 | 35000 | 317 | 348.2312
16 | -90.556 | 179 | 35000 | 442 | 450.7852
17 | -90.44 | 179 | 35000 | 575 | 533.5889
18 | -90.325 | 179 | 35000 | 571 | 573.5692
19 | -90.219 | 179 | 35000 | 585 | 562.6662
20 | -90.106 | 179 | 35000 | 518 | 503.7954
21 | -89.991 | 179 | 35000 | 414 | 410.777
22 | -89.877 | 179 | 35000 | 290 | 308.9465
23 | -89.758 | 179 | 35000 | 191 | 214.1956
24 | -89.642 | 179 | 35000 | 141 | 144.8728
25 | -89.535 | 179 | 35000 | 115 | 102.5361
26 | -89.43 | 179 | 35000 | 83 | 77.5468
27 | -89.316 | 179 | 35000 | 87 | 63.1698
28 | -89.196 | 179 | 35000 | 64 | 56.3655
29 | -89.091 | 179 | 35000 | 60 | 53.9312
30 | -88.972 | 179 | 35000 | 68 | 52.9002
31 | -88.86 | 179 | 35000 | 67 | 52.591
32 | -88.752 | 179 | 35000 | 62 | 52.5006
Run : 81 Seq 81 Rec 81 File L3A:980028 Date 22-DEC-2013 04:15:29.27
Mode: MW CENTR_PHI Npts 1 Mon1[ DB]= 1000 * 35 Mon2[CF]=* 1
Temp: Temperature control hardware not installed.
Monx: GE331 [ 1.29790] Wavelength Approx. 1.52357
Drv : 2TM= 71.880 TMFR= 35.940 PSI=-135.000 PHI= -90.500 DSRD= 11.000
Drv : XPOS= -46.450 YPOS= -20.498 ZPOS= 0.000 DSTD= 0.000
Osc : DRIVE oscillation during count OFF.
MWsp: MDCALW.032 DSN ?? NDet 32 LDet 1 CDet 16 RDet 32
MWdc: PhiC= -90.500 PhiW= 0.000 DPhi= 0.113 NSteps= 1
Nam : Use NAME command to store text on this line.
Com : Use COMMENT command to store text on this line.
POINT | PHI | TIME | MON= DB | SIG= 32W | Fit
1 | -92.248 | 178 | 35000 | 25 | 49.1584 | Run 81
2 | -92.139 | 178 | 35000 | 27 | 49.159
3 | -92.024 | 178 | 35000 | 34 | 49.1622
4 | -91.912 | 178 | 35000 | 61 | 49.1757
5 | -91.8 | 178 | 35000 | 62 | 49.2282
6 | -91.694 | 178 | 35000 | 56 | 49.3956
7 | -91.581 | 178 | 35000 | 60 | 49.9494
8 | -91.465 | 178 | 35000 | 66 | 51.6076
9 | -91.349 | 178 | 35000 | 67 | 55.9683
10 | -91.234 | 178 | 35000 | 87 | 66.0379
11 | -91.124 | 178 | 35000 | 101 | 85.5936
12 | -91.009 | 178 | 35000 | 142 | 122.6106
13 | -90.895 | 178 | 35000 | 190 | 181.7677
14 | -90.787 | 178 | 35000 | 246 | 260.0538
15 | -90.672 | 178 | 35000 | 307 | 361.1573
16 | -90.556 | 178 | 35000 | 460 | 465.314
17 | -90.44 | 178 | 35000 | 524 | 547.6924
18 | -90.325 | 178 | 35000 | 641 | 585.4437
19 | -90.219 | 178 | 35000 | 618 | 571.5509
20 | -90.106 | 178 | 35000 | 514 | 509.3469
21 | -89.991 | 178 | 35000 | 416 | 413.4393
22 | -89.877 | 178 | 35000 | 322 | 309.506
23 | -89.758 | 178 | 35000 | 181 | 213.2913
24 | -89.642 | 178 | 35000 | 130 | 143.0489
25 | -89.535 | 178 | 35000 | 92 | 100.1495
26 | -89.43 | 178 | 35000 | 89 | 74.787
27 | -89.316 | 178 | 35000 | 75 | 60.1499
28 | -89.196 | 178 | 35000 | 84 | 53.1887
29 | -89.091 | 178 | 35000 | 67 | 50.6828
30 | -88.972 | 178 | 35000 | 50 | 49.6137
31 | -88.86 | 178 | 35000 | 49 | 49.29
32 | -88.752 | 178 | 35000 | 50 | 49.1945
Run : 82 Seq 82 Rec 82 File L3A:980028 Date 22-DEC-2013 04:18:35.79
Mode: MW CENTR_PHI Npts 1 Mon1[ DB]= 1000 * 35 Mon2[CF]=* 1
Temp: Temperature control hardware not installed.
Monx: GE331 [ 1.29790] Wavelength Approx. 1.52357
Drv : 2TM= 71.880 TMFR= 35.940 PSI=-135.000 PHI= -90.500 DSRD= 11.000
Drv : XPOS= -45.450 YPOS= -20.462 ZPOS= 0.000 DSTD= 0.000
Osc : DRIVE oscillation during count OFF.
MWsp: MDCALW.032 DSN ?? NDet 32 LDet 1 CDet 16 RDet 32
MWdc: PhiC= -90.500 PhiW= 0.000 DPhi= 0.113 NSteps= 1
Nam : Use NAME command to store text on this line.
Com : Use COMMENT command to store text on this line.
POINT | PHI | TIME | MON= DB | SIG= 32W | Fit
1 | -92.248 | 178 | 35000 | 29 | 43.8256 | Run 82
2 | -92.139 | 178 | 35000 | 18 | 43.8262
3 | -92.024 | 178 | 35000 | 26 | 43.829
4 | -91.912 | 178 | 35000 | 46 | 43.8405
5 | -91.8 | 178 | 35000 | 57 | 43.8842
6 | -91.694 | 178 | 35000 | 51 | 44.0202
7 | -91.581 | 178 | 35000 | 73 | 44.4623
8 | -91.465 | 178 | 35000 | 61 | 45.7689
9 | -91.349 | 178 | 35000 | 72 | 49.1826
10 | -91.234 | 178 | 35000 | 75 | 57.0648
11 | -91.124 | 178 | 35000 | 87 | 72.471
12 | -91.009 | 178 | 35000 | 106 | 102.033
13 | -90.895 | 178 | 35000 | 166 | 150.3232
14 | -90.787 | 178 | 35000 | 218 | 216.2135
15 | -90.672 | 178 | 35000 | 269 | 305.1042
16 | -90.556 | 178 | 35000 | 360 | 402.9569
17 | -90.44 | 178 | 35000 | 485 | 489.6813
18 | -90.325 | 178 | 35000 | 567 | 543.5
19 | -90.219 | 178 | 35000 | 582 | 551.7799
20 | -90.106 | 178 | 35000 | 553 | 514.566
21 | -89.991 | 178 | 35000 | 455 | 438.3572
22 | -89.877 | 178 | 35000 | 339 | 343.8556
23 | -89.758 | 178 | 35000 | 245 | 246.8203
24 | -89.642 | 178 | 35000 | 127 | 168.9385
25 | -89.535 | 178 | 35000 | 120 | 116.9783
26 | -89.43 | 178 | 35000 | 94 | 83.54
27 | -89.316 | 178 | 35000 | 68 | 62.4428
28 | -89.196 | 178 | 35000 | 69 | 51.3667
29 | -89.091 | 178 | 35000 | 69 | 46.9531
30 | -88.972 | 178 | 35000 | 59 | 44.8684
31 | -88.86 | 178 | 35000 | 46 | 44.1618
32 | -88.752 | 178 | 35000 | 43 | 43.9287
Run : 83 Seq 83 Rec 83 File L3A:980028 Date 22-DEC-2013 04:21:41.41
Mode: MW CENTR_PHI Npts 1 Mon1[ DB]= 1000 * 35 Mon2[CF]=* 1
Temp: Temperature control hardware not installed.
Monx: GE331 [ 1.29790] Wavelength Approx. 1.52357
Drv : 2TM= 71.880 TMFR= 35.940 PSI=-135.000 PHI= -90.500 DSRD= 11.000
Drv : XPOS= -44.450 YPOS= -20.385 ZPOS= 0.000 DSTD= 0.000
Osc : DRIVE oscillation during count OFF.
MWsp: MDCALW.032 DSN ?? NDet 32 LDet 1 CDet 16 RDet 32
MWdc: PhiC= -90.500 PhiW= 0.000 DPhi= 0.113 NSteps= 1
Nam : Use NAME command to store text on this line.
Com : Use COMMENT command to store text on this line.
POINT | PHI | TIME | MON= DB | SIG= 32W | Fit
1 | -92.248 | 178 | 35000 | 38 | 49.0777 | Run 83
2 | -92.139 | 178 | 35000 | 30 | 49.08
3 | -92.024 | 178 | 35000 | 34 | 49.0895
4 | -91.912 | 178 | 35000 | 48 | 49.1223
5 | -91.8 | 178 | 35000 | 67 | 49.2277
6 | -91.694 | 178 | 35000 | 57 | 49.5119
7 | -91.581 | 178 | 35000 | 58 | 50.3162
8 | -91.465 | 178 | 35000 | 75 | 52.4001
9 | -91.349 | 178 | 35000 | 61 | 57.2241
10 | -91.234 | 178 | 35000 | 86 | 67.2179
11 | -91.124 | 178 | 35000 | 103 | 85.0014
12 | -91.009 | 178 | 35000 | 121 | 116.4006
13 | -90.895 | 178 | 35000 | 175 | 164.1035
14 | -90.787 | 178 | 35000 | 192 | 225.4743
15 | -90.672 | 178 | 35000 | 290 | 304.4144
16 | -90.556 | 178 | 35000 | 371 | 388.2025
17 | -90.44 | 178 | 35000 | 482 | 460.8574
18 | -90.325 | 178 | 35000 | 492 | 505.9603
19 | -90.219 | 178 | 35000 | 556 | 514.1439
20 | -90.106 | 178 | 35000 | 497 | 485.519
21 | -89.991 | 178 | 35000 | 446 | 423.9721
22 | -89.877 | 178 | 35000 | 330 | 344.6689
23 | -89.758 | 178 | 35000 | 249 | 259.3715
24 | -89.642 | 178 | 35000 | 179 | 186.8761
25 | -89.535 | 178 | 35000 | 121 | 135.2522
26 | -89.43 | 178 | 35000 | 101 | 99.557
27 | -89.316 | 178 | 35000 | 90 | 75.068
28 | -89.196 | 178 | 35000 | 69 | 60.8455
29 | -89.091 | 178 | 35000 | 56 | 54.5151
30 | -88.972 | 178 | 35000 | 62 | 51.1514
31 | -88.86 | 178 | 35000 | 45 | 49.8453
32 | -88.752 | 178 | 35000 | 47 | 49.3494
Run : 84 Seq 84 Rec 84 File L3A:980028 Date 22-DEC-2013 04:24:47.60
Mode: MW CENTR_PHI Npts 1 Mon1[ DB]= 1000 * 35 Mon2[CF]=* 1
Temp: Temperature control hardware not installed.
Monx: GE331 [ 1.29790] Wavelength Approx. 1.52357
Drv : 2TM= 71.880 TMFR= 35.940 PSI=-135.000 PHI= -90.500 DSRD= 11.000
Drv : XPOS= -43.450 YPOS= -20.338 ZPOS= 0.000 DSTD= 0.000
Osc : DRIVE oscillation during count OFF.
MWsp: MDCALW.032 DSN ?? NDet 32 LDet 1 CDet 16 RDet 32
MWdc: PhiC= -90.500 PhiW= 0.000 DPhi= 0.113 NSteps= 1
Nam : Use NAME command to store text on this line.
Com : Use COMMENT command to store text on this line.
POINT | PHI | TIME | MON= DB | SIG= 32W | Fit
1 | -92.248 | 178 | 35000 | 21 | 49.9018 | Run 84
2 | -92.139 | 178 | 35000 | 37 | 49.9043
3 | -92.024 | 178 | 35000 | 41 | 49.9138
4 | -91.912 | 178 | 35000 | 48 | 49.9445
5 | -91.8 | 178 | 35000 | 67 | 50.0378
6 | -91.694 | 178 | 35000 | 60 | 50.2782
7 | -91.581 | 178 | 35000 | 67 | 50.9326
8 | -91.465 | 178 | 35000 | 73 | 52.5745
9 | -91.349 | 178 | 35000 | 71 | 56.2868
10 | -91.234 | 178 | 35000 | 85 | 63.8693
11 | -91.124 | 178 | 35000 | 71 | 77.2994
12 | -91.009 | 178 | 35000 | 125 | 101.1353
13 | -90.895 | 178 | 35000 | 163 | 137.9417
14 | -90.787 | 178 | 35000 | 159 | 186.6376
15 | -90.672 | 178 | 35000 | 230 | 252.08
16 | -90.556 | 178 | 35000 | 327 | 326.4727
17 | -90.44 | 178 | 35000 | 364 | 398.6153
18 | -90.325 | 178 | 35000 | 468 | 454.7669
19 | -90.219 | 178 | 35000 | 508 | 482.6692
20 | -90.106 | 178 | 35000 | 513 | 480.9733
21 | -89.991 | 178 | 35000 | 465 | 446.4671
22 | -89.877 | 178 | 35000 | 388 | 387.2251
23 | -89.758 | 178 | 35000 | 309 | 311.8491
24 | -89.642 | 178 | 35000 | 221 | 238.3894
25 | -89.535 | 178 | 35000 | 168 | 179.335
26 | -89.43 | 178 | 35000 | 118 | 133.572
27 | -89.316 | 178 | 35000 | 99 | 98.2082
28 | -89.196 | 178 | 35000 | 101 | 74.7865
29 | -89.091 | 178 | 35000 | 76 | 62.8669
30 | -88.972 | 178 | 35000 | 57 | 55.6136
31 | -88.86 | 178 | 35000 | 58 | 52.3431
32 | -88.752 | 178 | 35000 | 63 | 50.9024
Run : 85 Seq 85 Rec 85 File L3A:980028 Date 22-DEC-2013 04:27:55.66
Mode: MW CENTR_PHI Npts 1 Mon1[ DB]= 1000 * 35 Mon2[CF]=* 1
Temp: Temperature control hardware not installed.
Monx: GE331 [ 1.29790] Wavelength Approx. 1.52357
Drv : 2TM= 71.880 TMFR= 35.940 PSI=-135.000 PHI= -90.500 DSRD= 11.000
Drv : XPOS= -42.450 YPOS= -20.409 ZPOS= 0.000 DSTD= 0.000
Osc : DRIVE oscillation during count OFF.
MWsp: MDCALW.032 DSN ?? NDet 32 LDet 1 CDet 16 RDet 32
MWdc: PhiC= -90.500 PhiW= 0.000 DPhi= 0.113 NSteps= 1
Nam : Use NAME command to store text on this line.
Com : Use COMMENT command to store text on this line.
POINT | PHI | TIME | MON= DB | SIG= 32W | Fit
1 | -92.248 | 177 | 35000 | 29 | 46.3275 | Run 85
2 | -92.139 | 177 | 35000 | 30 | 46.3339
3 | -92.024 | 177 | 35000 | 27 | 46.3557
4 | -91.912 | 177 | 35000 | 54 | 46.4192
5 | -91.8 | 177 | 35000 | 66 | 46.5935
6 | -91.694 | 177 | 35000 | 58 | 47.0028
7 | -91.581 | 177 | 35000 | 66 | 48.0226
8 | -91.465 | 177 | 35000 | 56 | 50.3713
9 | -91.349 | 177 | 35000 | 57 | 55.2751
10 | -91.234 | 177 | 35000 | 72 | 64.5891
11 | -91.124 | 177 | 35000 | 98 | 80.0589
12 | -91.009 | 177 | 35000 | 114 | 105.954
13 | -90.895 | 177 | 35000 | 142 | 143.8762
14 | -90.787 | 177 | 35000 | 177 | 191.8235
15 | -90.672 | 177 | 35000 | 233 | 253.7345
16 | -90.556 | 177 | 35000 | 350 | 321.6472
17 | -90.44 | 177 | 35000 | 377 | 385.4952
18 | -90.325 | 177 | 35000 | 387 | 433.7568
19 | -90.219 | 177 | 35000 | 449 | 456.7337
20 | -90.106 | 177 | 35000 | 518 | 453.7648
21 | -89.991 | 177 | 35000 | 453 | 422.3809
22 | -89.877 | 177 | 35000 | 390 | 369.3821
23 | -89.758 | 177 | 35000 | 299 | 301.5917
24 | -89.642 | 177 | 35000 | 233 | 234.4437
25 | -89.535 | 177 | 35000 | 149 | 179.1855
26 | -89.43 | 177 | 35000 | 108 | 135.1128
27 | -89.316 | 177 | 35000 | 117 | 99.8081
28 | -89.196 | 177 | 35000 | 83 | 75.3417
29 | -89.091 | 177 | 35000 | 84 | 62.2398
30 | -88.972 | 177 | 35000 | 71 | 53.8074
31 | -88.86 | 177 | 35000 | 57 | 49.7477
32 | -88.752 | 177 | 35000 | 51 | 47.8322
Run : 86 Seq 86 Rec 86 File L3A:980028 Date 22-DEC-2013 04:31:00.44
Mode: MW CENTR_PHI Npts 1 Mon1[ DB]= 1000 * 35 Mon2[CF]=* 1
Temp: Temperature control hardware not installed.
Monx: GE331 [ 1.29790] Wavelength Approx. 1.52357
Drv : 2TM= 71.880 TMFR= 35.940 PSI=-135.000 PHI= -90.500 DSRD= 11.000
Drv : XPOS= -41.450 YPOS= -20.511 ZPOS= 0.000 DSTD= 0.000
Osc : DRIVE oscillation during count OFF.
MWsp: MDCALW.032 DSN ?? NDet 32 LDet 1 CDet 16 RDet 32
MWdc: PhiC= -90.500 PhiW= 0.000 DPhi= 0.113 NSteps= 1
Nam : Use NAME command to store text on this line.
Com : Use COMMENT command to store text on this line.
POINT | PHI | TIME | MON= DB | SIG= 32W | Fit
1 | -92.248 | 178 | 35000 | 31 | 49.9391 | Run 86
2 | -92.139 | 178 | 35000 | 30 | 49.9453
3 | -92.024 | 178 | 35000 | 37 | 49.9669
4 | -91.912 | 178 | 35000 | 44 | 50.0312
5 | -91.8 | 178 | 35000 | 60 | 50.2116
6 | -91.694 | 178 | 35000 | 61 | 50.643
7 | -91.581 | 178 | 35000 | 74 | 51.7359
8 | -91.465 | 178 | 35000 | 89 | 54.2918
9 | -91.349 | 178 | 35000 | 73 | 59.6976
10 | -91.234 | 178 | 35000 | 108 | 70.0736
11 | -91.124 | 178 | 35000 | 99 | 87.4427
12 | -91.009 | 178 | 35000 | 119 | 116.6745
13 | -90.895 | 178 | 35000 | 157 | 159.6014
14 | -90.787 | 178 | 35000 | 188 | 213.8642
15 | -90.672 | 178 | 35000 | 284 | 283.672
16 | -90.556 | 178 | 35000 | 341 | 359.5928
17 | -90.44 | 178 | 35000 | 437 | 429.8059
18 | -90.325 | 178 | 35000 | 451 | 481.1113
19 | -90.219 | 178 | 35000 | 494 | 503.1389
20 | -90.106 | 178 | 35000 | 546 | 495.2299
21 | -89.991 | 178 | 35000 | 525 | 455.7467
22 | -89.877 | 178 | 35000 | 392 | 393.4547
23 | -89.758 | 178 | 35000 | 286 | 316.6162
24 | -89.642 | 178 | 35000 | 246 | 242.6754
25 | -89.535 | 178 | 35000 | 180 | 183.3734
26 | -89.43 | 178 | 35000 | 128 | 137.2216
27 | -89.316 | 178 | 35000 | 83 | 101.2013
28 | -89.196 | 178 | 35000 | 92 | 76.9564
29 | -89.091 | 178 | 35000 | 75 | 64.3575
30 | -88.972 | 178 | 35000 | 60 | 56.4959
31 | -88.86 | 178 | 35000 | 60 | 52.8389
32 | -88.752 | 178 | 35000 | 52 | 51.1719
Run : 87 Seq 87 Rec 87 File L3A:980028 Date 22-DEC-2013 04:34:08.84
Mode: MW CENTR_PHI Npts 1 Mon1[ DB]= 1000 * 35 Mon2[CF]=* 1
Temp: Temperature control hardware not installed.
Monx: GE331 [ 1.29790] Wavelength Approx. 1.52357
Drv : 2TM= 71.880 TMFR= 35.940 PSI=-135.000 PHI= -90.500 DSRD= 11.000
Drv : XPOS= -40.450 YPOS= -20.587 ZPOS= 0.000 DSTD= 0.000
Osc : DRIVE oscillation during count OFF.
MWsp: MDCALW.032 DSN ?? NDet 32 LDet 1 CDet 16 RDet 32
MWdc: PhiC= -90.500 PhiW= 0.000 DPhi= 0.113 NSteps= 1
Nam : Use NAME command to store text on this line.
Com : Use COMMENT command to store text on this line.
POINT | PHI | TIME | MON= DB | SIG= 32W | Fit
1 | -92.248 | 179 | 35000 | 41 | 49.3803 | Run 87
2 | -92.139 | 179 | 35000 | 33 | 49.4006
3 | -92.024 | 179 | 35000 | 37 | 49.4606
4 | -91.912 | 179 | 35000 | 67 | 49.6145
5 | -91.8 | 179 | 35000 | 53 | 49.9898
6 | -91.694 | 179 | 35000 | 59 | 50.781
7 | -91.581 | 179 | 35000 | 73 | 52.5573
8 | -91.465 | 179 | 35000 | 64 | 56.2525
9 | -91.349 | 179 | 35000 | 66 | 63.2605
10 | -91.234 | 179 | 35000 | 88 | 75.4369
11 | -91.124 | 179 | 35000 | 106 | 94.0982
12 | -91.009 | 179 | 35000 | 125 | 123.0775
13 | -90.895 | 179 | 35000 | 169 | 162.6321
14 | -90.787 | 179 | 35000 | 210 | 209.5795
15 | -90.672 | 179 | 35000 | 241 | 266.6822
16 | -90.556 | 179 | 35000 | 293 | 325.6864
17 | -90.44 | 179 | 35000 | 370 | 377.751
18 | -90.325 | 179 | 35000 | 426 | 413.8975
19 | -90.219 | 179 | 35000 | 453 | 427.7988
20 | -90.106 | 179 | 35000 | 419 | 419.4719
21 | -89.991 | 179 | 35000 | 422 | 388.1292
22 | -89.877 | 179 | 35000 | 346 | 339.9882
23 | -89.758 | 179 | 35000 | 299 | 280.3609
24 | -89.642 | 179 | 35000 | 208 | 221.815
25 | -89.535 | 179 | 35000 | 152 | 173.4014
26 | -89.43 | 179 | 35000 | 115 | 134.251
27 | -89.316 | 179 | 35000 | 109 | 102.1831
28 | -89.196 | 179 | 35000 | 87 | 79.2377
29 | -89.091 | 179 | 35000 | 83 | 66.4638
30 | -88.972 | 179 | 35000 | 62 | 57.8636
31 | -88.86 | 179 | 35000 | 49 | 53.4909
32 | -88.752 | 179 | 35000 | 45 | 51.3029
Run : 88 Seq 88 Rec 88 File L3A:980028 Date 22-DEC-2013 04:37:18.34
Mode: MW CENTR_PHI Npts 1 Mon1[ DB]= 1000 * 35 Mon2[CF]=* 1
Temp: Temperature control hardware not installed.
Monx: GE331 [ 1.29790] Wavelength Approx. 1.52357
Drv : 2TM= 71.880 TMFR= 35.940 PSI=-135.000 PHI= -90.500 DSRD= 11.000
Drv : XPOS= -39.450 YPOS= -20.661 ZPOS= 0.000 DSTD= 0.000
Osc : DRIVE oscillation during count OFF.
MWsp: MDCALW.032 DSN ?? NDet 32 LDet 1 CDet 16 RDet 32
MWdc: PhiC= -90.500 PhiW= 0.000 DPhi= 0.113 NSteps= 1
Nam : Use NAME command to store text on this line.
Com : Use COMMENT command to store text on this line.
POINT | PHI | TIME | MON= DB | SIG= 32W | Fit
1 | -92.248 | 180 | 35000 | 26 | 43.0923 | Run 88
2 | -92.139 | 180 | 35000 | 20 | 43.1267
3 | -92.024 | 180 | 35000 | 32 | 43.2243
4 | -91.912 | 180 | 35000 | 43 | 43.465
5 | -91.8 | 180 | 35000 | 58 | 44.0303
6 | -91.694 | 180 | 35000 | 60 | 45.1802
7 | -91.581 | 180 | 35000 | 71 | 47.6739
8 | -91.465 | 180 | 35000 | 76 | 52.6846
9 | -91.349 | 180 | 35000 | 74 | 61.8742
10 | -91.234 | 180 | 35000 | 84 | 77.3379
11 | -91.124 | 180 | 35000 | 116 | 100.3381
12 | -91.009 | 180 | 35000 | 144 | 135.0293
13 | -90.895 | 180 | 35000 | 182 | 181.0322
14 | -90.787 | 180 | 35000 | 198 | 234.1361
15 | -90.672 | 180 | 35000 | 266 | 296.8924
16 | -90.556 | 180 | 35000 | 358 | 359.6491
17 | -90.44 | 180 | 35000 | 391 | 412.7656
18 | -90.325 | 180 | 35000 | 468 | 447.091
19 | -90.219 | 180 | 35000 | 495 | 457.1257
20 | -90.106 | 180 | 35000 | 475 | 443.1316
21 | -89.991 | 180 | 35000 | 425 | 405.3759
22 | -89.877 | 180 | 35000 | 358 | 351.1504
23 | -89.758 | 180 | 35000 | 273 | 286.1273
24 | -89.642 | 180 | 35000 | 211 | 223.5335
25 | -89.535 | 180 | 35000 | 164 | 172.4167
26 | -89.43 | 180 | 35000 | 117 | 131.4143
27 | -89.316 | 180 | 35000 | 89 | 98.0103
28 | -89.196 | 180 | 35000 | 76 | 74.1818
29 | -89.091 | 180 | 35000 | 70 | 60.9246
30 | -88.972 | 180 | 35000 | 71 | 51.9856
31 | -88.86 | 180 | 35000 | 75 | 47.4242
32 | -88.752 | 180 | 35000 | 60 | 45.1296
Run : 89 Seq 89 Rec 89 File L3A:980028 Date 22-DEC-2013 04:40:32.28
Mode: MW CENTR_PHI Npts 1 Mon1[ DB]= 1000 * 35 Mon2[CF]=* 1
Temp: Temperature control hardware not installed.
Monx: GE331 [ 1.29790] Wavelength Approx. 1.52357
Drv : 2TM= 71.880 TMFR= 35.940 PSI=-135.000 PHI= -90.500 DSRD= 11.000
Drv : XPOS= -38.450 YPOS= -20.751 ZPOS= 0.000 DSTD= 0.000
Osc : DRIVE oscillation during count OFF.
MWsp: MDCALW.032 DSN ?? NDet 32 LDet 1 CDet 16 RDet 32
MWdc: PhiC= -90.500 PhiW= 0.000 DPhi= 0.113 NSteps= 1
Nam : Use NAME command to store text on this line.
Com : Use COMMENT command to store text on this line.
POINT | PHI | TIME | MON= DB | SIG= 32W | Fit
1 | -92.248 | 176 | 35000 | 28 | 47.8795 | Run 89
2 | -92.139 | 176 | 35000 | 35 | 47.8891
3 | -92.024 | 176 | 35000 | 35 | 47.9216
4 | -91.912 | 176 | 35000 | 50 | 48.0167
5 | -91.8 | 176 | 35000 | 52 | 48.2784
6 | -91.694 | 176 | 35000 | 55 | 48.8922
7 | -91.581 | 176 | 35000 | 55 | 50.4147
8 | -91.465 | 176 | 35000 | 76 | 53.8921
9 | -91.349 | 176 | 35000 | 85 | 61.0638
10 | -91.234 | 176 | 35000 | 90 | 74.4646
11 | -91.124 | 176 | 35000 | 99 | 96.2786
12 | -91.009 | 176 | 35000 | 134 | 131.8889
13 | -90.895 | 176 | 35000 | 171 | 182.4401
14 | -90.787 | 176 | 35000 | 233 | 244.0364
15 | -90.672 | 176 | 35000 | 298 | 319.9398
16 | -90.556 | 176 | 35000 | 370 | 398.0529
17 | -90.44 | 176 | 35000 | 476 | 464.8225
18 | -90.325 | 176 | 35000 | 557 | 506.8966
19 | -90.219 | 176 | 35000 | 553 | 516.5534
20 | -90.106 | 176 | 35000 | 471 | 493.9533
21 | -89.991 | 176 | 35000 | 458 | 441.075
22 | -89.877 | 176 | 35000 | 381 | 369.5977
23 | -89.758 | 176 | 35000 | 266 | 288.6883
24 | -89.642 | 176 | 35000 | 198 | 215.6741
25 | -89.535 | 176 | 35000 | 160 | 160.0982
26 | -89.43 | 176 | 35000 | 110 | 118.778
27 | -89.316 | 176 | 35000 | 86 | 87.9411
28 | -89.196 | 176 | 35000 | 103 | 68.131
29 | -89.091 | 176 | 35000 | 74 | 58.2903
30 | -88.972 | 176 | 35000 | 59 | 52.4122
31 | -88.86 | 176 | 35000 | 49 | 49.8011
32 | -88.752 | 176 | 35000 | 50 | 48.6622
Run : 90 Seq 90 Rec 90 File L3A:980028 Date 22-DEC-2013 04:43:42.62
Mode: MW CENTR_PHI Npts 1 Mon1[ DB]= 1000 * 35 Mon2[CF]=* 1
Temp: Temperature control hardware not installed.
Monx: GE331 [ 1.29790] Wavelength Approx. 1.52357
Drv : 2TM= 71.880 TMFR= 35.940 PSI=-135.000 PHI= -90.500 DSRD= 11.000
Drv : XPOS= -37.450 YPOS= -20.853 ZPOS= 0.000 DSTD= 0.000
Osc : DRIVE oscillation during count OFF.
MWsp: MDCALW.032 DSN ?? NDet 32 LDet 1 CDet 16 RDet 32
MWdc: PhiC= -90.500 PhiW= 0.000 DPhi= 0.113 NSteps= 1
Nam : Use NAME command to store text on this line.
Com : Use COMMENT command to store text on this line.
POINT | PHI | TIME | MON= DB | SIG= 32W | Fit
1 | -92.248 | 177 | 35000 | 22 | 45.2989 | Run 90
2 | -92.139 | 177 | 35000 | 28 | 45.3128
3 | -92.024 | 177 | 35000 | 30 | 45.3583
4 | -91.912 | 177 | 35000 | 65 | 45.4865
5 | -91.8 | 177 | 35000 | 47 | 45.827
6 | -91.694 | 177 | 35000 | 67 | 46.5998
7 | -91.581 | 177 | 35000 | 58 | 48.4567
8 | -91.465 | 177 | 35000 | 75 | 52.5676
9 | -91.349 | 177 | 35000 | 73 | 60.7973
10 | -91.234 | 177 | 35000 | 82 | 75.7523
11 | -91.124 | 177 | 35000 | 113 | 99.4826
12 | -91.009 | 177 | 35000 | 124 | 137.2934
13 | -90.895 | 177 | 35000 | 178 | 189.7325
14 | -90.787 | 177 | 35000 | 233 | 252.2606
15 | -90.672 | 177 | 35000 | 314 | 327.6706
16 | -90.556 | 177 | 35000 | 414 | 403.4784
17 | -90.44 | 177 | 35000 | 473 | 466.4266
18 | -90.325 | 177 | 35000 | 550 | 504.0527
19 | -90.219 | 177 | 35000 | 496 | 509.965
20 | -90.106 | 177 | 35000 | 509 | 484.5931
21 | -89.991 | 177 | 35000 | 432 | 430.6175
22 | -89.877 | 177 | 35000 | 338 | 359.6396
23 | -89.758 | 177 | 35000 | 285 | 280.3368
24 | -89.642 | 177 | 35000 | 189 | 209.2311
25 | -89.535 | 177 | 35000 | 149 | 155.2246
26 | -89.43 | 177 | 35000 | 127 | 115.0426
27 | -89.316 | 177 | 35000 | 84 | 84.9613
28 | -89.196 | 177 | 35000 | 63 | 65.5254
29 | -89.091 | 177 | 35000 | 75 | 55.7947
30 | -88.972 | 177 | 35000 | 74 | 49.9258
31 | -88.86 | 177 | 35000 | 67 | 47.2865
32 | -88.752 | 177 | 35000 | 52 | 46.1197
Run : 91 Seq 91 Rec 91 File L3A:980028 Date 22-DEC-2013 04:46:55.43
Mode: MW CENTR_PHI Npts 1 Mon1[ DB]= 1000 * 35 Mon2[CF]=* 1
Temp: Temperature control hardware not installed.
Monx: GE331 [ 1.29790] Wavelength Approx. 1.52357
Drv : 2TM= 71.880 TMFR= 35.940 PSI=-135.000 PHI= -90.500 DSRD= 11.000
Drv : XPOS= -36.450 YPOS= -20.918 ZPOS= 0.000 DSTD= 0.000
Osc : DRIVE oscillation during count OFF.
MWsp: MDCALW.032 DSN ?? NDet 32 LDet 1 CDet 16 RDet 32
MWdc: PhiC= -90.500 PhiW= 0.000 DPhi= 0.113 NSteps= 1
Nam : Use NAME command to store text on this line.
Com : Use COMMENT command to store text on this line.
POINT | PHI | TIME | MON= DB | SIG= 32W | Fit
1 | -92.248 | 178 | 35000 | 26 | 47.4828 | Run 91
2 | -92.139 | 178 | 35000 | 30 | 47.4893
3 | -92.024 | 178 | 35000 | 35 | 47.5122
4 | -91.912 | 178 | 35000 | 54 | 47.5809
5 | -91.8 | 178 | 35000 | 66 | 47.7743
6 | -91.694 | 178 | 35000 | 52 | 48.2378
7 | -91.581 | 178 | 35000 | 53 | 49.4098
8 | -91.465 | 178 | 35000 | 62 | 52.1361
9 | -91.349 | 178 | 35000 | 81 | 57.8507
10 | -91.234 | 178 | 35000 | 78 | 68.6786
11 | -91.124 | 178 | 35000 | 98 | 86.5065
12 | -91.009 | 178 | 35000 | 122 | 115.8805
13 | -90.895 | 178 | 35000 | 146 | 157.8729
14 | -90.787 | 178 | 35000 | 203 | 209.2631
15 | -90.672 | 178 | 35000 | 252 | 272.6861
16 | -90.556 | 178 | 35000 | 308 | 337.8065
17 | -90.44 | 178 | 35000 | 398 | 392.9847
18 | -90.325 | 178 | 35000 | 441 | 426.8636
19 | -90.219 | 178 | 35000 | 514 | 433.2108
20 | -90.106 | 178 | 35000 | 400 | 412.2518
21 | -89.991 | 178 | 35000 | 394 | 366.254
22 | -89.877 | 178 | 35000 | 274 | 305.5601
23 | -89.758 | 178 | 35000 | 236 | 238.1191
24 | -89.642 | 178 | 35000 | 162 | 178.337
25 | -89.535 | 178 | 35000 | 126 | 133.6309
26 | -89.43 | 178 | 35000 | 98 | 100.9835
27 | -89.316 | 178 | 35000 | 90 | 77.0973
28 | -89.196 | 178 | 35000 | 75 | 62.0999
29 | -89.091 | 178 | 35000 | 73 | 54.8281
30 | -88.972 | 178 | 35000 | 56 | 50.5929
31 | -88.86 | 178 | 35000 | 55 | 48.7645
32 | -88.752 | 178 | 35000 | 51 | 47.9898
Run : 92 Seq 92 Rec 92 File L3A:980028 Date 22-DEC-2013 04:50:04.53
Mode: MW CENTR_PHI Npts 1 Mon1[ DB]= 1000 * 35 Mon2[CF]=* 1
Temp: Temperature control hardware not installed.
Monx: GE331 [ 1.29790] Wavelength Approx. 1.52357
Drv : 2TM= 71.880 TMFR= 35.940 PSI=-135.000 PHI= -90.500 DSRD= 11.000
Drv : XPOS= -35.450 YPOS= -20.929 ZPOS= 0.000 DSTD= 0.000
Osc : DRIVE oscillation during count OFF.
MWsp: MDCALW.032 DSN ?? NDet 32 LDet 1 CDet 16 RDet 32
MWdc: PhiC= -90.500 PhiW= 0.000 DPhi= 0.113 NSteps= 1
Nam : Use NAME command to store text on this line.
Com : Use COMMENT command to store text on this line.
POINT | PHI | TIME | MON= DB | SIG= 32W | Fit
1 | -92.248 | 177 | 35000 | 26 | 41.1413 | Run 92
2 | -92.139 | 177 | 35000 | 24 | 41.1631
3 | -92.024 | 177 | 35000 | 35 | 41.2287
4 | -91.912 | 177 | 35000 | 52 | 41.3989
5 | -91.8 | 177 | 35000 | 54 | 41.8173
6 | -91.694 | 177 | 35000 | 65 | 42.7034
7 | -91.581 | 177 | 35000 | 48 | 44.6957
8 | -91.465 | 177 | 35000 | 78 | 48.8321
9 | -91.349 | 177 | 35000 | 76 | 56.6323
10 | -91.234 | 177 | 35000 | 75 | 70.0544
11 | -91.124 | 177 | 35000 | 98 | 90.3477
12 | -91.009 | 177 | 35000 | 111 | 121.2891
13 | -90.895 | 177 | 35000 | 166 | 162.5137
14 | -90.787 | 177 | 35000 | 192 | 209.9914
15 | -90.672 | 177 | 35000 | 263 | 265.4849
16 | -90.556 | 177 | 35000 | 304 | 319.6418
17 | -90.44 | 177 | 35000 | 343 | 363.2731
18 | -90.325 | 177 | 35000 | 401 | 388.1882
19 | -90.219 | 177 | 35000 | 433 | 390.6708
20 | -90.106 | 177 | 35000 | 370 | 371.1689
21 | -89.991 | 177 | 35000 | 337 | 331.7181
22 | -89.877 | 177 | 35000 | 325 | 280.2897
23 | -89.758 | 177 | 35000 | 199 | 222.5794
24 | -89.642 | 177 | 35000 | 151 | 170.1767
25 | -89.535 | 177 | 35000 | 128 | 129.6416
26 | -89.43 | 177 | 35000 | 97 | 98.7959
27 | -89.316 | 177 | 35000 | 69 | 75.0461
28 | -89.196 | 177 | 35000 | 70 | 59.1489
29 | -89.091 | 177 | 35000 | 55 | 50.8673
30 | -88.972 | 177 | 35000 | 50 | 45.6497
31 | -88.86 | 177 | 35000 | 51 | 43.1807
32 | -88.752 | 177 | 35000 | 33 | 42.0294
Run : 93 Seq 93 Rec 93 File L3A:980028 Date 22-DEC-2013 04:53:09.99
Mode: MW CENTR_PHI Npts 1 Mon1[ DB]= 1000 * 35 Mon2[CF]=* 1
Temp: Temperature control hardware not installed.
Monx: GE331 [ 1.29790] Wavelength Approx. 1.52357
Drv : 2TM= 71.880 TMFR= 35.940 PSI=-135.000 PHI= -90.500 DSRD= 11.000
Drv : XPOS= -34.450 YPOS= -20.886 ZPOS= 0.000 DSTD= 0.000
Osc : DRIVE oscillation during count OFF.
MWsp: MDCALW.032 DSN ?? NDet 32 LDet 1 CDet 16 RDet 32
MWdc: PhiC= -90.500 PhiW= 0.000 DPhi= 0.113 NSteps= 1
Nam : Use NAME command to store text on this line.
Com : Use COMMENT command to store text on this line.
POINT | PHI | TIME | MON= DB | SIG= 32W | Fit
1 | -92.248 | 178 | 35000 | 15 | 41.3597 | Run 93
2 | -92.139 | 178 | 35000 | 30 | 41.3803
3 | -92.024 | 178 | 35000 | 29 | 41.441
4 | -91.912 | 178 | 35000 | 57 | 41.5962
5 | -91.8 | 178 | 35000 | 51 | 41.9725
6 | -91.694 | 178 | 35000 | 59 | 42.7593
7 | -91.581 | 178 | 35000 | 73 | 44.5081
8 | -91.465 | 178 | 35000 | 58 | 48.0996
9 | -91.349 | 178 | 35000 | 68 | 54.8062
10 | -91.234 | 178 | 35000 | 85 | 66.2488
11 | -91.124 | 178 | 35000 | 101 | 83.428
12 | -91.009 | 178 | 35000 | 110 | 109.4693
13 | -90.895 | 178 | 35000 | 138 | 144.0072
14 | -90.787 | 178 | 35000 | 147 | 183.6633
15 | -90.672 | 178 | 35000 | 207 | 229.9479
16 | -90.556 | 178 | 35000 | 278 | 275.1484
17 | -90.44 | 178 | 35000 | 316 | 311.7248
18 | -90.325 | 178 | 35000 | 349 | 332.9287
19 | -90.219 | 178 | 35000 | 374 | 335.5946
20 | -90.106 | 178 | 35000 | 346 | 320.0714
21 | -89.991 | 178 | 35000 | 288 | 287.8469
22 | -89.877 | 178 | 35000 | 241 | 245.3549
23 | -89.758 | 178 | 35000 | 206 | 197.2232
24 | -89.642 | 178 | 35000 | 121 | 153.1079
25 | -89.535 | 178 | 35000 | 102 | 118.6602
26 | -89.43 | 178 | 35000 | 93 | 92.192
27 | -89.316 | 178 | 35000 | 81 | 71.5919
28 | -89.196 | 178 | 35000 | 70 | 57.6289
29 | -89.091 | 178 | 35000 | 70 | 50.2577
30 | -88.972 | 178 | 35000 | 56 | 45.5483
31 | -88.86 | 178 | 35000 | 56 | 43.2844
32 | -88.752 | 178 | 35000 | 50 | 42.2115
Run : 94 Seq 94 Rec 94 File L3A:980028 Date 22-DEC-2013 04:56:15.57
Mode: MW CENTR_PHI Npts 1 Mon1[ DB]= 1000 * 35 Mon2[CF]=* 1
Temp: Temperature control hardware not installed.
Monx: GE331 [ 1.29790] Wavelength Approx. 1.52357
Drv : 2TM= 71.880 TMFR= 35.940 PSI=-135.000 PHI= -90.500 DSRD= 11.000
Drv : XPOS= -33.450 YPOS= -20.867 ZPOS= 0.000 DSTD= 0.000
Osc : DRIVE oscillation during count OFF.
MWsp: MDCALW.032 DSN ?? NDet 32 LDet 1 CDet 16 RDet 32
MWdc: PhiC= -90.500 PhiW= 0.000 DPhi= 0.113 NSteps= 1
Nam : Use NAME command to store text on this line.
Com : Use COMMENT command to store text on this line.
POINT | PHI | TIME | MON= DB | SIG= 32W | Fit
1 | -92.248 | 177 | 35000 | 26 | 47.3059 | Run 94
2 | -92.139 | 177 | 35000 | 34 | 47.3088
3 | -92.024 | 177 | 35000 | 39 | 47.3196
4 | -91.912 | 177 | 35000 | 42 | 47.3539
5 | -91.8 | 177 | 35000 | 54 | 47.4553
6 | -91.694 | 177 | 35000 | 58 | 47.71
7 | -91.581 | 177 | 35000 | 68 | 48.3853
8 | -91.465 | 177 | 35000 | 53 | 50.0316
9 | -91.349 | 177 | 35000 | 60 | 53.6428
10 | -91.234 | 177 | 35000 | 68 | 60.7899
11 | -91.124 | 177 | 35000 | 97 | 73.0479
12 | -91.009 | 177 | 35000 | 81 | 94.0676
13 | -90.895 | 177 | 35000 | 114 | 125.3322
14 | -90.787 | 177 | 35000 | 182 | 165.0867
15 | -90.672 | 177 | 35000 | 209 | 216.1441
16 | -90.556 | 177 | 35000 | 244 | 271.0091
17 | -90.44 | 177 | 35000 | 334 | 320.3073
18 | -90.325 | 177 | 35000 | 356 | 353.9705
19 | -90.219 | 177 | 35000 | 384 | 365.0866
20 | -90.106 | 177 | 35000 | 363 | 353.3448
21 | -89.991 | 177 | 35000 | 331 | 319.1663
22 | -89.877 | 177 | 35000 | 268 | 270.5209
23 | -89.758 | 177 | 35000 | 203 | 214.244
24 | -89.642 | 177 | 35000 | 149 | 163.023
25 | -89.535 | 177 | 35000 | 114 | 124.0292
26 | -89.43 | 177 | 35000 | 94 | 95.197
27 | -89.316 | 177 | 35000 | 96 | 73.9076
28 | -89.196 | 177 | 35000 | 68 | 60.4538
29 | -89.091 | 177 | 35000 | 64 | 53.9082
30 | -88.972 | 177 | 35000 | 51 | 50.0934
31 | -88.86 | 177 | 35000 | 61 | 48.4496
32 | -88.752 | 177 | 35000 | 54 | 47.756
Run : 95 Seq 95 Rec 95 File L3A:980028 Date 22-DEC-2013 04:59:21.37
Mode: MW CENTR_PHI Npts 1 Mon1[ DB]= 1000 * 35 Mon2[CF]=* 1
Temp: Temperature control hardware not installed.
Monx: GE331 [ 1.29790] Wavelength Approx. 1.52357
Drv : 2TM= 71.880 TMFR= 35.940 PSI=-135.000 PHI= -90.500 DSRD= 11.000
Drv : XPOS= -32.450 YPOS= -20.872 ZPOS= 0.000 DSTD= 0.000
Osc : DRIVE oscillation during count OFF.
MWsp: MDCALW.032 DSN ?? NDet 32 LDet 1 CDet 16 RDet 32
MWdc: PhiC= -90.500 PhiW= 0.000 DPhi= 0.113 NSteps= 1
Nam : Use NAME command to store text on this line.
Com : Use COMMENT command to store text on this line.
POINT | PHI | TIME | MON= DB | SIG= 32W | Fit
1 | -92.248 | 178 | 35000 | 41 | 48.8307 | Run 95
2 | -92.139 | 178 | 35000 | 41 | 48.8365
3 | -92.024 | 178 | 35000 | 40 | 48.8576
4 | -91.912 | 178 | 35000 | 57 | 48.922
5 | -91.8 | 178 | 35000 | 51 | 49.1067
6 | -91.694 | 178 | 35000 | 55 | 49.5566
7 | -91.581 | 178 | 35000 | 61 | 50.712
8 | -91.465 | 178 | 35000 | 44 | 53.4402
9 | -91.349 | 178 | 35000 | 65 | 59.238
10 | -91.234 | 178 | 35000 | 82 | 70.3612
11 | -91.124 | 178 | 35000 | 89 | 88.8759
12 | -91.009 | 178 | 35000 | 137 | 119.6805
13 | -90.895 | 178 | 35000 | 147 | 164.1014
14 | -90.787 | 178 | 35000 | 233 | 218.8578
15 | -90.672 | 178 | 35000 | 275 | 286.8505
16 | -90.556 | 178 | 35000 | 324 | 357.0248
17 | -90.44 | 178 | 35000 | 430 | 416.7307
18 | -90.325 | 178 | 35000 | 457 | 453.52
19 | -90.219 | 178 | 35000 | 492 | 460.4936
20 | -90.106 | 178 | 35000 | 457 | 437.8637
21 | -89.991 | 178 | 35000 | 363 | 388.1422
22 | -89.877 | 178 | 35000 | 331 | 322.6592
23 | -89.758 | 178 | 35000 | 248 | 250.1565
24 | -89.642 | 178 | 35000 | 187 | 186.211
25 | -89.535 | 178 | 35000 | 121 | 138.6816
26 | -89.43 | 178 | 35000 | 115 | 104.2118
27 | -89.316 | 178 | 35000 | 71 | 79.1994
28 | -89.196 | 178 | 35000 | 78 | 63.6525
29 | -89.091 | 178 | 35000 | 80 | 56.1976
30 | -88.972 | 178 | 35000 | 45 | 51.9076
31 | -88.86 | 178 | 35000 | 50 | 50.0809
32 | -88.752 | 178 | 35000 | 47 | 49.3181
Run : 96 Seq 96 Rec 96 File L3A:980028 Date 22-DEC-2013 05:02:27.49
Mode: MW CENTR_PHI Npts 1 Mon1[ DB]= 1000 * 35 Mon2[CF]=* 1
Temp: Temperature control hardware not installed.
Monx: GE331 [ 1.29790] Wavelength Approx. 1.52357
Drv : 2TM= 71.880 TMFR= 35.940 PSI=-135.000 PHI= -90.500 DSRD= 11.000
Drv : XPOS= -31.450 YPOS= -20.783 ZPOS= 0.000 DSTD= 0.000
Osc : DRIVE oscillation during count OFF.
MWsp: MDCALW.032 DSN ?? NDet 32 LDet 1 CDet 16 RDet 32
MWdc: PhiC= -90.500 PhiW= 0.000 DPhi= 0.113 NSteps= 1
Nam : Use NAME command to store text on this line.
Com : Use COMMENT command to store text on this line.
POINT | PHI | TIME | MON= DB | SIG= 32W | Fit
1 | -92.248 | 176 | 35000 | 24 | 45.8641 | Run 96
2 | -92.139 | 176 | 35000 | 26 | 45.8738
3 | -92.024 | 176 | 35000 | 39 | 45.9063
4 | -91.912 | 176 | 35000 | 49 | 46.0005
5 | -91.8 | 176 | 35000 | 66 | 46.2569
6 | -91.694 | 176 | 35000 | 48 | 46.853
7 | -91.581 | 176 | 35000 | 52 | 48.3199
8 | -91.465 | 176 | 35000 | 63 | 51.648
9 | -91.349 | 176 | 35000 | 75 | 58.4746
10 | -91.234 | 176 | 35000 | 96 | 71.1801
11 | -91.124 | 176 | 35000 | 107 | 91.812
12 | -91.009 | 176 | 35000 | 129 | 125.4618
13 | -90.895 | 176 | 35000 | 169 | 173.2678
14 | -90.787 | 176 | 35000 | 236 | 231.6743
15 | -90.672 | 176 | 35000 | 261 | 304.0166
16 | -90.556 | 176 | 35000 | 338 | 379.1365
17 | -90.44 | 176 | 35000 | 448 | 444.3877
18 | -90.325 | 176 | 35000 | 516 | 487.0283
19 | -90.219 | 176 | 35000 | 531 | 499.1089
20 | -90.106 | 176 | 35000 | 519 | 480.6231
21 | -89.991 | 176 | 35000 | 453 | 432.6153
22 | -89.877 | 176 | 35000 | 353 | 365.5953
23 | -89.758 | 176 | 35000 | 270 | 288.0994
24 | -89.642 | 176 | 35000 | 211 | 216.8774
25 | -89.535 | 176 | 35000 | 152 | 161.7567
26 | -89.43 | 176 | 35000 | 108 | 120.118
27 | -89.316 | 176 | 35000 | 96 | 88.5162
28 | -89.196 | 176 | 35000 | 68 | 67.8304
29 | -89.091 | 176 | 35000 | 72 | 57.355
30 | -88.972 | 176 | 35000 | 55 | 50.9735
31 | -88.86 | 176 | 35000 | 67 | 48.0764
32 | -88.752 | 176 | 35000 | 62 | 46.785
Run : 97 Seq 97 Rec 97 File L3A:980028 Date 22-DEC-2013 05:05:30.73
Mode: MW CENTR_PHI Npts 1 Mon1[ DB]= 1000 * 35 Mon2[CF]=* 1
Temp: Temperature control hardware not installed.
Monx: GE331 [ 1.29790] Wavelength Approx. 1.52357
Drv : 2TM= 71.880 TMFR= 35.940 PSI=-135.000 PHI= -90.500 DSRD= 11.000
Drv : XPOS= -30.450 YPOS= -20.689 ZPOS= 0.000 DSTD= 0.000
Osc : DRIVE oscillation during count OFF.
MWsp: MDCALW.032 DSN ?? NDet 32 LDet 1 CDet 16 RDet 32
MWdc: PhiC= -90.500 PhiW= 0.000 DPhi= 0.113 NSteps= 1
Nam : Use NAME command to store text on this line.
Com : Use COMMENT command to store text on this line.
POINT | PHI | TIME | MON= DB | SIG= 32W | Fit
1 | -92.248 | 177 | 35000 | 31 | 55.149 | Run 97
2 | -92.139 | 177 | 35000 | 41 | 55.1545
3 | -92.024 | 177 | 35000 | 43 | 55.1743
4 | -91.912 | 177 | 35000 | 52 | 55.2352
5 | -91.8 | 177 | 35000 | 70 | 55.4107
6 | -91.694 | 177 | 35000 | 70 | 55.8402
7 | -91.581 | 177 | 35000 | 66 | 56.95
8 | -91.465 | 177 | 35000 | 77 | 59.5887
9 | -91.349 | 177 | 35000 | 79 | 65.2416
10 | -91.234 | 177 | 35000 | 98 | 76.1846
11 | -91.124 | 177 | 35000 | 107 | 94.5788
12 | -91.009 | 177 | 35000 | 145 | 125.5264
13 | -90.895 | 177 | 35000 | 177 | 170.7323
14 | -90.787 | 177 | 35000 | 199 | 227.269
15 | -90.672 | 177 | 35000 | 297 | 298.7176
16 | -90.556 | 177 | 35000 | 333 | 374.2077
17 | -90.44 | 177 | 35000 | 441 | 440.7317
18 | -90.325 | 177 | 35000 | 481 | 484.7889
19 | -90.219 | 177 | 35000 | 510 | 497.6826
20 | -90.106 | 177 | 35000 | 501 | 479.2308
21 | -89.991 | 177 | 35000 | 467 | 430.5742
22 | -89.877 | 177 | 35000 | 391 | 362.8321
23 | -89.758 | 177 | 35000 | 262 | 285.2036
24 | -89.642 | 177 | 35000 | 217 | 214.8422
25 | -89.535 | 177 | 35000 | 139 | 161.3204
26 | -89.43 | 177 | 35000 | 124 | 121.6899
27 | -89.316 | 177 | 35000 | 78 | 92.3282
28 | -89.196 | 177 | 35000 | 80 | 73.6703
29 | -89.091 | 177 | 35000 | 78 | 64.5272
30 | -88.972 | 177 | 35000 | 58 | 59.1522
31 | -88.86 | 177 | 35000 | 65 | 56.8109
32 | -88.752 | 177 | 35000 | 62 | 55.8112
Run : 98 Seq 98 Rec 98 File L3A:980028 Date 22-DEC-2013 05:08:36.01
Mode: MW CENTR_PHI Npts 1 Mon1[ DB]= 1000 * 35 Mon2[CF]=* 1
Temp: Temperature control hardware not installed.
Monx: GE331 [ 1.29790] Wavelength Approx. 1.52357
Drv : 2TM= 71.880 TMFR= 35.940 PSI=-135.000 PHI= -90.500 DSRD= 11.000
Drv : XPOS= -29.450 YPOS= -20.559 ZPOS= 0.000 DSTD= 0.000
Osc : DRIVE oscillation during count OFF.
MWsp: MDCALW.032 DSN ?? NDet 32 LDet 1 CDet 16 RDet 32
MWdc: PhiC= -90.500 PhiW= 0.000 DPhi= 0.113 NSteps= 1
Nam : Use NAME command to store text on this line.
Com : Use COMMENT command to store text on this line.
POINT | PHI | TIME | MON= DB | SIG= 32W | Fit
1 | -92.248 | 178 | 35000 | 36 | 49.7916 | Run 98
2 | -92.139 | 178 | 35000 | 30 | 49.7998
3 | -92.024 | 178 | 35000 | 51 | 49.8269
4 | -91.912 | 178 | 35000 | 33 | 49.905
5 | -91.8 | 178 | 35000 | 55 | 50.1162
6 | -91.694 | 178 | 35000 | 63 | 50.6056
7 | -91.581 | 178 | 35000 | 67 | 51.8084
8 | -91.465 | 178 | 35000 | 85 | 54.5397
9 | -91.349 | 178 | 35000 | 78 | 60.1617
10 | -91.234 | 178 | 35000 | 92 | 70.6898
11 | -91.124 | 178 | 35000 | 116 | 87.936
12 | -91.009 | 178 | 35000 | 100 | 116.3994
13 | -90.895 | 178 | 35000 | 159 | 157.4732
14 | -90.787 | 178 | 35000 | 202 | 208.6348
15 | -90.672 | 178 | 35000 | 254 | 273.6252
16 | -90.556 | 178 | 35000 | 322 | 343.5445
17 | -90.44 | 178 | 35000 | 427 | 407.6451
18 | -90.325 | 178 | 35000 | 433 | 454.1558
19 | -90.219 | 178 | 35000 | 498 | 473.9633
20 | -90.106 | 178 | 35000 | 500 | 466.6129
21 | -89.991 | 178 | 35000 | 429 | 430.6134
22 | -89.877 | 178 | 35000 | 370 | 373.7353
23 | -89.758 | 178 | 35000 | 316 | 303.2012
24 | -89.642 | 178 | 35000 | 222 | 234.7666
25 | -89.535 | 178 | 35000 | 177 | 179.3127
26 | -89.43 | 178 | 35000 | 137 | 135.6365
27 | -89.316 | 178 | 35000 | 90 | 101.0514
28 | -89.196 | 178 | 35000 | 84 | 77.3532
29 | -89.091 | 178 | 35000 | 57 | 64.7922
30 | -88.972 | 178 | 35000 | 57 | 56.7835
31 | -88.86 | 178 | 35000 | 54 | 52.9637
32 | -88.752 | 178 | 35000 | 78 | 51.1766
Run : 99 Seq 99 Rec 99 File L3A:980028 Date 22-DEC-2013 05:11:42.17
Mode: MW CENTR_PHI Npts 1 Mon1[ DB]= 1000 * 35 Mon2[CF]=* 1
Temp: Temperature control hardware not installed.
Monx: GE331 [ 1.29790] Wavelength Approx. 1.52357
Drv : 2TM= 71.880 TMFR= 35.940 PSI=-135.000 PHI= -90.500 DSRD= 11.000
Drv : XPOS= -28.450 YPOS= -20.431 ZPOS= 0.000 DSTD= 0.000
Osc : DRIVE oscillation during count OFF.
MWsp: MDCALW.032 DSN ?? NDet 32 LDet 1 CDet 16 RDet 32
MWdc: PhiC= -90.500 PhiW= 0.000 DPhi= 0.113 NSteps= 1
Nam : Use NAME command to store text on this line.
Com : Use COMMENT command to store text on this line.
POINT | PHI | TIME | MON= DB | SIG= 32W | Fit
1 | -92.248 | 174 | 35000 | 24 | 43.2567 | Run 99
2 | -92.139 | 174 | 35000 | 27 | 43.277
3 | -92.024 | 174 | 35000 | 32 | 43.3371
4 | -91.912 | 174 | 35000 | 45 | 43.4909
5 | -91.8 | 174 | 35000 | 55 | 43.8654
6 | -91.694 | 174 | 35000 | 56 | 44.6532
7 | -91.581 | 174 | 35000 | 74 | 46.42
8 | -91.465 | 174 | 35000 | 57 | 50.0929
9 | -91.349 | 174 | 35000 | 85 | 57.0577
10 | -91.234 | 174 | 35000 | 80 | 69.165
11 | -91.124 | 174 | 35000 | 93 | 87.7405
12 | -91.009 | 174 | 35000 | 115 | 116.6377
13 | -90.895 | 174 | 35000 | 159 | 156.1817
14 | -90.787 | 174 | 35000 | 206 | 203.277
15 | -90.672 | 174 | 35000 | 239 | 260.8269
16 | -90.556 | 174 | 35000 | 302 | 320.6957
17 | -90.44 | 174 | 35000 | 334 | 374.0787
18 | -90.325 | 174 | 35000 | 431 | 411.8926
19 | -90.219 | 174 | 35000 | 423 | 427.4564
20 | -90.106 | 174 | 35000 | 462 | 420.7476
21 | -89.991 | 174 | 35000 | 440 | 390.5767
22 | -89.877 | 174 | 35000 | 361 | 342.897
23 | -89.758 | 174 | 35000 | 284 | 282.9382
24 | -89.642 | 174 | 35000 | 211 | 223.3903
25 | -89.535 | 174 | 35000 | 148 | 173.6753
26 | -89.43 | 174 | 35000 | 114 | 133.123
27 | -89.316 | 174 | 35000 | 102 | 99.6135
28 | -89.196 | 174 | 35000 | 79 | 75.4078
29 | -89.091 | 174 | 35000 | 70 | 61.8042
30 | -88.972 | 174 | 35000 | 68 | 52.5577
31 | -88.86 | 174 | 35000 | 59 | 47.8078
32 | -88.752 | 174 | 35000 | 47 | 45.4067
Run : 100 Seq 100 Rec 100 File L3A:980028 Date 22-DEC-2013 05:14:45.29
Mode: MW CENTR_PHI Npts 1 Mon1[ DB]= 1000 * 35 Mon2[CF]=* 1
Temp: Temperature control hardware not installed.
Monx: GE331 [ 1.29790] Wavelength Approx. 1.52357
Drv : 2TM= 71.880 TMFR= 35.940 PSI=-135.000 PHI= -90.500 DSRD= 11.000
Drv : XPOS= -27.450 YPOS= -20.375 ZPOS= 0.000 DSTD= 0.000
Osc : DRIVE oscillation during count OFF.
MWsp: MDCALW.032 DSN ?? NDet 32 LDet 1 CDet 16 RDet 32
MWdc: PhiC= -90.500 PhiW= 0.000 DPhi= 0.113 NSteps= 1
Nam : Use NAME command to store text on this line.
Com : Use COMMENT command to store text on this line.
POINT | PHI | TIME | MON= DB | SIG= 32W | Fit
1 | -92.248 | 175 | 35000 | 28 | 41.1907 | Run 100
2 | -92.139 | 175 | 35000 | 21 | 41.2071
3 | -92.024 | 175 | 35000 | 36 | 41.2572
4 | -91.912 | 175 | 35000 | 44 | 41.3894
5 | -91.8 | 175 | 35000 | 51 | 41.7208
6 | -91.694 | 175 | 35000 | 72 | 42.4371
7 | -91.581 | 175 | 35000 | 57 | 44.0854
8 | -91.465 | 175 | 35000 | 62 | 47.6007
9 | -91.349 | 175 | 35000 | 71 | 54.4309
10 | -91.234 | 175 | 35000 | 80 | 66.5777
11 | -91.124 | 175 | 35000 | 96 | 85.6063
12 | -91.009 | 175 | 35000 | 129 | 115.7987
13 | -90.895 | 175 | 35000 | 154 | 157.9034
14 | -90.787 | 175 | 35000 | 188 | 208.9298
15 | -90.672 | 175 | 35000 | 258 | 272.3567
16 | -90.556 | 175 | 35000 | 306 | 339.5328
17 | -90.44 | 175 | 35000 | 391 | 400.6642
18 | -90.325 | 175 | 35000 | 467 | 445.2717
19 | -90.219 | 175 | 35000 | 477 | 465.1477
20 | -90.106 | 175 | 35000 | 505 | 460.0956
21 | -89.991 | 175 | 35000 | 439 | 428.2226
22 | -89.877 | 175 | 35000 | 386 | 375.9503
23 | -89.758 | 175 | 35000 | 287 | 309.2397
24 | -89.642 | 175 | 35000 | 237 | 242.5188
25 | -89.535 | 175 | 35000 | 191 | 186.6637
26 | -89.43 | 175 | 35000 | 136 | 141.102
27 | -89.316 | 175 | 35000 | 95 | 103.5316
28 | -89.196 | 175 | 35000 | 68 | 76.5088
29 | -89.091 | 175 | 35000 | 74 | 61.4135
30 | -88.972 | 175 | 35000 | 57 | 51.2311
31 | -88.86 | 175 | 35000 | 50 | 46.051
32 | -88.752 | 175 | 35000 | 40 | 43.4607
Run : 101 Seq 101 Rec 101 File L3A:980028 Date 22-DEC-2013 05:17:47.31
Mode: MW CENTR_PHI Npts 1 Mon1[ DB]= 1000 * 35 Mon2[CF]=* 1
Temp: Temperature control hardware not installed.
Monx: GE331 [ 1.29790] Wavelength Approx. 1.52357
Drv : 2TM= 71.880 TMFR= 35.940 PSI=-135.000 PHI= -90.500 DSRD= 11.000
Drv : XPOS= -26.450 YPOS= -20.275 ZPOS= 0.000 DSTD= 0.000
Osc : DRIVE oscillation during count OFF.
MWsp: MDCALW.032 DSN ?? NDet 32 LDet 1 CDet 16 RDet 32
MWdc: PhiC= -90.500 PhiW= 0.000 DPhi= 0.113 NSteps= 1
Nam : Use NAME command to store text on this line.
Com : Use COMMENT command to store text on this line.
POINT | PHI | TIME | MON= DB | SIG= 32W | Fit
1 | -92.248 | 175 | 35000 | 29 | 50.4517 | Run 101
2 | -92.139 | 175 | 35000 | 40 | 50.4603
3 | -92.024 | 175 | 35000 | 51 | 50.4887
4 | -91.912 | 175 | 35000 | 63 | 50.569
5 | -91.8 | 175 | 35000 | 52 | 50.7834
6 | -91.694 | 175 | 35000 | 56 | 51.2746
7 | -91.581 | 175 | 35000 | 55 | 52.4696
8 | -91.465 | 175 | 35000 | 81 | 55.1606
9 | -91.349 | 175 | 35000 | 64 | 60.6629
10 | -91.234 | 175 | 35000 | 85 | 70.9196
11 | -91.124 | 175 | 35000 | 94 | 87.6794
12 | -91.009 | 175 | 35000 | 123 | 115.3298
13 | -90.895 | 175 | 35000 | 150 | 155.3099
14 | -90.787 | 175 | 35000 | 223 | 205.3353
15 | -90.672 | 175 | 35000 | 276 | 269.3817
16 | -90.556 | 175 | 35000 | 282 | 339.1739
17 | -90.44 | 175 | 35000 | 434 | 404.5202
18 | -90.325 | 175 | 35000 | 399 | 453.8837
19 | -90.219 | 175 | 35000 | 506 | 477.5611
20 | -90.106 | 175 | 35000 | 502 | 474.9891
21 | -89.991 | 175 | 35000 | 467 | 443.5407
22 | -89.877 | 175 | 35000 | 392 | 389.8697
23 | -89.758 | 175 | 35000 | 348 | 320.6353
24 | -89.642 | 175 | 35000 | 252 | 251.4096
25 | -89.535 | 175 | 35000 | 176 | 193.8472
26 | -89.43 | 175 | 35000 | 142 | 147.4118
27 | -89.316 | 175 | 35000 | 97 | 109.7163
28 | -89.196 | 175 | 35000 | 76 | 83.1704
29 | -89.091 | 175 | 35000 | 83 | 68.7039
30 | -88.972 | 175 | 35000 | 54 | 59.216
31 | -88.86 | 175 | 35000 | 59 | 54.548
32 | -88.752 | 175 | 35000 | 60 | 52.2955
Run : 102 Seq 102 Rec 102 File L3A:980028 Date 22-DEC-2013 05:20:49.99
Mode: MW CENTR_PHI Npts 1 Mon1[ DB]= 1000 * 35 Mon2[CF]=* 1
Temp: Temperature control hardware not installed.
Monx: GE331 [ 1.29790] Wavelength Approx. 1.52357
Drv : 2TM= 71.880 TMFR= 35.940 PSI=-135.000 PHI= -90.500 DSRD= 11.000
Drv : XPOS= -25.450 YPOS= -20.190 ZPOS= 0.000 DSTD= 0.000
Osc : DRIVE oscillation during count OFF.
MWsp: MDCALW.032 DSN ?? NDet 32 LDet 1 CDet 16 RDet 32
MWdc: PhiC= -90.500 PhiW= 0.000 DPhi= 0.113 NSteps= 1
Nam : Use NAME command to store text on this line.
Com : Use COMMENT command to store text on this line.
POINT | PHI | TIME | MON= DB | SIG= 32W | Fit
1 | -92.248 | 175 | 35000 | 32 | 48.8313 | Run 102
2 | -92.139 | 175 | 35000 | 41 | 48.8441
3 | -92.024 | 175 | 35000 | 27 | 48.884
4 | -91.912 | 175 | 35000 | 42 | 48.9917
5 | -91.8 | 175 | 35000 | 63 | 49.2677
6 | -91.694 | 175 | 35000 | 60 | 49.8763
7 | -91.581 | 175 | 35000 | 71 | 51.3046
8 | -91.465 | 175 | 35000 | 80 | 54.4103
9 | -91.349 | 175 | 35000 | 74 | 60.5578
10 | -91.234 | 175 | 35000 | 91 | 71.6836
11 | -91.124 | 175 | 35000 | 97 | 89.3969
12 | -91.009 | 175 | 35000 | 132 | 117.9406
13 | -90.895 | 175 | 35000 | 136 | 158.3476
14 | -90.787 | 175 | 35000 | 201 | 208.0079
15 | -90.672 | 175 | 35000 | 268 | 270.6047
16 | -90.556 | 175 | 35000 | 302 | 337.8998
17 | -90.44 | 175 | 35000 | 399 | 400.2061
18 | -90.325 | 175 | 35000 | 463 | 446.8282
19 | -90.219 | 175 | 35000 | 500 | 468.9393
20 | -90.106 | 175 | 35000 | 464 | 466.1918
21 | -89.991 | 175 | 35000 | 459 | 436.1517
22 | -89.877 | 175 | 35000 | 391 | 384.9546
23 | -89.758 | 175 | 35000 | 326 | 318.5973
24 | -89.642 | 175 | 35000 | 240 | 251.6789
25 | -89.535 | 175 | 35000 | 175 | 195.4112
26 | -89.43 | 175 | 35000 | 144 | 149.4164
27 | -89.316 | 175 | 35000 | 105 | 111.4697
28 | -89.196 | 175 | 35000 | 90 | 84.2041
29 | -89.091 | 175 | 35000 | 81 | 69.0092
30 | -88.972 | 175 | 35000 | 65 | 58.7962
31 | -88.86 | 175 | 35000 | 58 | 53.6263
32 | -88.752 | 175 | 35000 | 59 | 51.0563
Run : 103 Seq 103 Rec 103 File L3A:980028 Date 22-DEC-2013 05:23:52.25
Mode: MW CENTR_PHI Npts 1 Mon1[ DB]= 1000 * 35 Mon2[CF]=* 1
Temp: Temperature control hardware not installed.
Monx: GE331 [ 1.29790] Wavelength Approx. 1.52357
Drv : 2TM= 71.880 TMFR= 35.940 PSI=-135.000 PHI= -90.500 DSRD= 11.000
Drv : XPOS= -24.450 YPOS= -20.263 ZPOS= 0.000 DSTD= 0.000
Osc : DRIVE oscillation during count OFF.
MWsp: MDCALW.032 DSN ?? NDet 32 LDet 1 CDet 16 RDet 32
MWdc: PhiC= -90.500 PhiW= 0.000 DPhi= 0.113 NSteps= 1
Nam : Use NAME command to store text on this line.
Com : Use COMMENT command to store text on this line.
POINT | PHI | TIME | MON= DB | SIG= 32W | Fit
1 | -92.248 | 176 | 35000 | 38 | 51.322 | Run 103
2 | -92.139 | 176 | 35000 | 32 | 51.3246
3 | -92.024 | 176 | 35000 | 37 | 51.335
4 | -91.912 | 176 | 35000 | 67 | 51.3708
5 | -91.8 | 176 | 35000 | 41 | 51.4861
6 | -91.694 | 176 | 35000 | 60 | 51.7966
7 | -91.581 | 176 | 35000 | 53 | 52.6735
8 | -91.465 | 176 | 35000 | 88 | 54.9377
9 | -91.349 | 176 | 35000 | 91 | 60.155
10 | -91.234 | 176 | 35000 | 88 | 70.9008
11 | -91.124 | 176 | 35000 | 112 | 89.8893
12 | -91.009 | 176 | 35000 | 147 | 123.1317
13 | -90.895 | 176 | 35000 | 160 | 173.1115
14 | -90.787 | 176 | 35000 | 214 | 236.6278
15 | -90.672 | 176 | 35000 | 297 | 317.0695
16 | -90.556 | 176 | 35000 | 373 | 400.6345
17 | -90.44 | 176 | 35000 | 491 | 470.6873
18 | -90.325 | 176 | 35000 | 490 | 510.9726
19 | -90.219 | 176 | 35000 | 544 | 513.5736
20 | -90.106 | 176 | 35000 | 541 | 479.1719
21 | -89.991 | 176 | 35000 | 411 | 413.3614
22 | -89.877 | 176 | 35000 | 330 | 332.2943
23 | -89.758 | 176 | 35000 | 236 | 247.7412
24 | -89.642 | 176 | 35000 | 176 | 177.7223
25 | -89.535 | 176 | 35000 | 111 | 128.9934
26 | -89.43 | 176 | 35000 | 96 | 96.0072
27 | -89.316 | 176 | 35000 | 69 | 73.8625
28 | -89.196 | 176 | 35000 | 78 | 61.2998
29 | -89.091 | 176 | 35000 | 62 | 55.8381
30 | -88.972 | 176 | 35000 | 55 | 53.0028
31 | -88.86 | 176 | 35000 | 55 | 51.9294
32 | -88.752 | 176 | 35000 | 51 | 51.5318
Run : 104 Seq 104 Rec 104 File L3A:980028 Date 22-DEC-2013 05:26:55.91
Mode: MW CENTR_PHI Npts 1 Mon1[ DB]= 1000 * 35 Mon2[CF]=* 1
Temp: Temperature control hardware not installed.
Monx: GE331 [ 1.29790] Wavelength Approx. 1.52357
Drv : 2TM= 71.880 TMFR= 35.940 PSI=-135.000 PHI= -90.500 DSRD= 11.000
Drv : XPOS= -23.450 YPOS= -20.305 ZPOS= 0.000 DSTD= 0.000
Osc : DRIVE oscillation during count OFF.
MWsp: MDCALW.032 DSN ?? NDet 32 LDet 1 CDet 16 RDet 32
MWdc: PhiC= -90.500 PhiW= 0.000 DPhi= 0.113 NSteps= 1
Nam : Use NAME command to store text on this line.
Com : Use COMMENT command to store text on this line.
POINT | PHI | TIME | MON= DB | SIG= 32W | Fit
1 | -92.248 | 175 | 35000 | 26 | 47.4563 | Run 104
2 | -92.139 | 175 | 35000 | 26 | 47.4566
3 | -92.024 | 175 | 35000 | 44 | 47.4577
4 | -91.912 | 175 | 35000 | 48 | 47.4632
5 | -91.8 | 175 | 35000 | 62 | 47.4863
6 | -91.694 | 175 | 35000 | 53 | 47.5659
7 | -91.581 | 175 | 35000 | 54 | 47.85
8 | -91.465 | 175 | 35000 | 47 | 48.7685
9 | -91.349 | 175 | 35000 | 72 | 51.3736
10 | -91.234 | 175 | 35000 | 86 | 57.846
11 | -91.124 | 175 | 35000 | 91 | 71.3214
12 | -91.009 | 175 | 35000 | 99 | 98.6601
13 | -90.895 | 175 | 35000 | 169 | 145.5201
14 | -90.787 | 175 | 35000 | 195 | 211.9702
15 | -90.672 | 175 | 35000 | 285 | 304.3958
16 | -90.556 | 175 | 35000 | 378 | 408.4216
17 | -90.44 | 175 | 35000 | 501 | 501.6241
18 | -90.325 | 175 | 35000 | 579 | 558.951
19 | -90.219 | 175 | 35000 | 561 | 565.9514
20 | -90.106 | 175 | 35000 | 574 | 522.7986
21 | -89.991 | 175 | 35000 | 438 | 438.2504
22 | -89.877 | 175 | 35000 | 354 | 336.6438
23 | -89.758 | 175 | 35000 | 220 | 235.9696
24 | -89.642 | 175 | 35000 | 135 | 158.5492
25 | -89.535 | 175 | 35000 | 100 | 109.314
26 | -89.43 | 175 | 35000 | 89 | 79.2432
27 | -89.316 | 175 | 35000 | 69 | 61.3846
28 | -89.196 | 175 | 35000 | 86 | 52.6649
29 | -89.091 | 175 | 35000 | 53 | 49.4558
30 | -88.972 | 175 | 35000 | 49 | 48.062
31 | -88.86 | 175 | 35000 | 54 | 47.6333
32 | -88.752 | 175 | 35000 | 43 | 47.5053
Run : 105 Seq 105 Rec 105 File L3A:980028 Date 22-DEC-2013 05:29:59.27
Mode: MW CENTR_PHI Npts 1 Mon1[ DB]= 1000 * 35 Mon2[CF]=* 1
Temp: Temperature control hardware not installed.
Monx: GE331 [ 1.29790] Wavelength Approx. 1.52357
Drv : 2TM= 71.880 TMFR= 35.940 PSI=-135.000 PHI= -90.500 DSRD= 11.000
Drv : XPOS= -22.450 YPOS= -20.327 ZPOS= 0.000 DSTD= 0.000
Osc : DRIVE oscillation during count OFF.
MWsp: MDCALW.032 DSN ?? NDet 32 LDet 1 CDet 16 RDet 32
MWdc: PhiC= -90.500 PhiW= 0.000 DPhi= 0.113 NSteps= 1
Nam : Use NAME command to store text on this line.
Com : Use COMMENT command to store text on this line.
POINT | PHI | TIME | MON= DB | SIG= 32W | Fit
1 | -92.248 | 175 | 35000 | 28 | 48.3333 | Run 105
2 | -92.139 | 175 | 35000 | 39 | 48.3344
3 | -92.024 | 175 | 35000 | 36 | 48.3396
4 | -91.912 | 175 | 35000 | 42 | 48.3605
5 | -91.8 | 175 | 35000 | 61 | 48.437
6 | -91.694 | 175 | 35000 | 58 | 48.6676
7 | -91.581 | 175 | 35000 | 63 | 49.3913
8 | -91.465 | 175 | 35000 | 74 | 51.4509
9 | -91.349 | 175 | 35000 | 72 | 56.6199
10 | -91.234 | 175 | 35000 | 101 | 68.0638
11 | -91.124 | 175 | 35000 | 104 | 89.4871
12 | -91.009 | 175 | 35000 | 145 | 128.7259
13 | -90.895 | 175 | 35000 | 181 | 189.6311
14 | -90.787 | 175 | 35000 | 234 | 268.2935
15 | -90.672 | 175 | 35000 | 344 | 367.7947
16 | -90.556 | 175 | 35000 | 440 | 468.4776
17 | -90.44 | 175 | 35000 | 583 | 546.8529
18 | -90.325 | 175 | 35000 | 634 | 581.9209
19 | -90.219 | 175 | 35000 | 579 | 567.7454
20 | -90.106 | 175 | 35000 | 516 | 507.4738
21 | -89.991 | 175 | 35000 | 406 | 414.6731
22 | -89.877 | 175 | 35000 | 303 | 313.3771
23 | -89.758 | 175 | 35000 | 206 | 218.3674
24 | -89.642 | 175 | 35000 | 141 | 147.7227
25 | -89.535 | 175 | 35000 | 104 | 103.6183
26 | -89.43 | 175 | 35000 | 77 | 76.8871
27 | -89.316 | 175 | 35000 | 72 | 60.9999
28 | -89.196 | 175 | 35000 | 66 | 53.1686
29 | -89.091 | 175 | 35000 | 62 | 50.2353
30 | -88.972 | 175 | 35000 | 50 | 48.9298
31 | -88.86 | 175 | 35000 | 49 | 48.5145
32 | -88.752 | 175 | 35000 | 32 | 48.3856
Run : 106 Seq 106 Rec 106 File L3A:980028 Date 22-DEC-2013 05:33:02.38
Mode: MW CENTR_PHI Npts 1 Mon1[ DB]= 1000 * 35 Mon2[CF]=* 1
Temp: Temperature control hardware not installed.
Monx: GE331 [ 1.29790] Wavelength Approx. 1.52357
Drv : 2TM= 71.880 TMFR= 35.940 PSI=-135.000 PHI= -90.500 DSRD= 11.000
Drv : XPOS= -21.450 YPOS= -20.350 ZPOS= 0.000 DSTD= 0.000
Osc : DRIVE oscillation during count OFF.
MWsp: MDCALW.032 DSN ?? NDet 32 LDet 1 CDet 16 RDet 32
MWdc: PhiC= -90.500 PhiW= 0.000 DPhi= 0.113 NSteps= 1
Nam : Use NAME command to store text on this line.
Com : Use COMMENT command to store text on this line.
POINT | PHI | TIME | MON= DB | SIG= 32W | Fit
1 | -92.248 | 176 | 35000 | 28 | 53.2731 | Run 106
2 | -92.139 | 176 | 35000 | 36 | 53.2739
3 | -92.024 | 176 | 35000 | 37 | 53.2779
4 | -91.912 | 176 | 35000 | 51 | 53.2939
5 | -91.8 | 176 | 35000 | 55 | 53.3539
6 | -91.694 | 176 | 35000 | 69 | 53.5388
7 | -91.581 | 176 | 35000 | 64 | 54.1309
8 | -91.465 | 176 | 35000 | 72 | 55.8518
9 | -91.349 | 176 | 35000 | 76 | 60.2618
10 | -91.234 | 176 | 35000 | 77 | 70.226
11 | -91.124 | 176 | 35000 | 84 | 89.247
12 | -91.009 | 176 | 35000 | 162 | 124.7781
13 | -90.895 | 176 | 35000 | 173 | 181.0514
14 | -90.787 | 176 | 35000 | 243 | 255.2195
15 | -90.672 | 176 | 35000 | 329 | 351.15
16 | -90.556 | 176 | 35000 | 419 | 450.9401
17 | -90.44 | 176 | 35000 | 558 | 531.9283
18 | -90.325 | 176 | 35000 | 596 | 572.5899
19 | -90.219 | 176 | 35000 | 606 | 564.8579
20 | -90.106 | 176 | 35000 | 495 | 511.0054
21 | -89.991 | 176 | 35000 | 423 | 422.7843
22 | -89.877 | 176 | 35000 | 329 | 323.5568
23 | -89.758 | 176 | 35000 | 209 | 228.5456
24 | -89.642 | 176 | 35000 | 145 | 156.7369
25 | -89.535 | 176 | 35000 | 107 | 111.3153
26 | -89.43 | 176 | 35000 | 101 | 83.4856
27 | -89.316 | 176 | 35000 | 75 | 66.7813
28 | -89.196 | 176 | 35000 | 73 | 58.4691
29 | -89.091 | 176 | 35000 | 72 | 55.3295
30 | -88.972 | 176 | 35000 | 59 | 53.9221
31 | -88.86 | 176 | 35000 | 54 | 53.4714
32 | -88.752 | 176 | 35000 | 71 | 53.3307
Run : 107 Seq 107 Rec 107 File L3A:980028 Date 22-DEC-2013 05:36:06.25
Mode: MW CENTR_PHI Npts 1 Mon1[ DB]= 1000 * 35 Mon2[CF]=* 1
Temp: Temperature control hardware not installed.
Monx: GE331 [ 1.29790] Wavelength Approx. 1.52357
Drv : 2TM= 71.880 TMFR= 35.940 PSI=-135.000 PHI= -90.500 DSRD= 11.000
Drv : XPOS= -20.450 YPOS= -20.386 ZPOS= 0.000 DSTD= 0.000
Osc : DRIVE oscillation during count OFF.
MWsp: MDCALW.032 DSN ?? NDet 32 LDet 1 CDet 16 RDet 32
MWdc: PhiC= -90.500 PhiW= 0.000 DPhi= 0.113 NSteps= 1
Nam : Use NAME command to store text on this line.
Com : Use COMMENT command to store text on this line.
POINT | PHI | TIME | MON= DB | SIG= 32W | Fit
1 | -92.248 | 175 | 35000 | 25 | 50.6561 | Run 107
2 | -92.139 | 175 | 35000 | 41 | 50.6567
3 | -92.024 | 175 | 35000 | 43 | 50.6599
4 | -91.912 | 175 | 35000 | 49 | 50.673
5 | -91.8 | 175 | 35000 | 67 | 50.7215
6 | -91.694 | 175 | 35000 | 59 | 50.8709
7 | -91.581 | 175 | 35000 | 65 | 51.3505
8 | -91.465 | 175 | 35000 | 54 | 52.7512
9 | -91.349 | 175 | 35000 | 79 | 56.3686
10 | -91.234 | 175 | 35000 | 69 | 64.6314
11 | -91.124 | 175 | 35000 | 116 | 80.6217
12 | -91.009 | 175 | 35000 | 143 | 111.0143
13 | -90.895 | 175 | 35000 | 162 | 160.2087
14 | -90.787 | 175 | 35000 | 203 | 226.7628
15 | -90.672 | 175 | 35000 | 278 | 315.7875
16 | -90.556 | 175 | 35000 | 393 | 412.8862
17 | -90.44 | 175 | 35000 | 512 | 497.9692
18 | -90.325 | 175 | 35000 | 549 | 549.6768
19 | -90.219 | 175 | 35000 | 591 | 556.1284
20 | -90.106 | 175 | 35000 | 566 | 517.6161
21 | -89.991 | 175 | 35000 | 433 | 441.0341
22 | -89.877 | 175 | 35000 | 352 | 346.9931
23 | -89.758 | 175 | 35000 | 225 | 250.9237
24 | -89.642 | 175 | 35000 | 163 | 174.0409
25 | -89.535 | 175 | 35000 | 113 | 122.8188
26 | -89.43 | 175 | 35000 | 102 | 89.8673
27 | -89.316 | 175 | 35000 | 77 | 69.0671
28 | -89.196 | 175 | 35000 | 62 | 58.1319
29 | -89.091 | 175 | 35000 | 69 | 53.7651
30 | -88.972 | 175 | 35000 | 50 | 51.6966
31 | -88.86 | 175 | 35000 | 54 | 50.993
32 | -88.752 | 175 | 35000 | 43 | 50.7599
Run : 108 Seq 108 Rec 108 File L3A:980028 Date 22-DEC-2013 05:39:09.25
Mode: MW CENTR_PHI Npts 1 Mon1[ DB]= 1000 * 35 Mon2[CF]=* 1
Temp: Temperature control hardware not installed.
Monx: GE331 [ 1.29790] Wavelength Approx. 1.52357
Drv : 2TM= 71.880 TMFR= 35.940 PSI=-135.000 PHI= -90.500 DSRD= 11.000
Drv : XPOS= -19.450 YPOS= -20.379 ZPOS= 0.000 DSTD= 0.000
Osc : DRIVE oscillation during count OFF.
MWsp: MDCALW.032 DSN ?? NDet 32 LDet 1 CDet 16 RDet 32
MWdc: PhiC= -90.500 PhiW= 0.000 DPhi= 0.113 NSteps= 1
Nam : Use NAME command to store text on this line.
Com : Use COMMENT command to store text on this line.
POINT | PHI | TIME | MON= DB | SIG= 32W | Fit
1 | -92.248 | 174 | 35000 | 36 | 46.1274 | Run 108
2 | -92.139 | 174 | 35000 | 17 | 46.1285
3 | -92.024 | 174 | 35000 | 36 | 46.1333
4 | -91.912 | 174 | 35000 | 49 | 46.1515
5 | -91.8 | 174 | 35000 | 53 | 46.2151
6 | -91.694 | 174 | 35000 | 65 | 46.4005
7 | -91.581 | 174 | 35000 | 59 | 46.9655
8 | -91.465 | 174 | 35000 | 77 | 48.5386
9 | -91.349 | 174 | 35000 | 58 | 52.4326
10 | -91.234 | 174 | 35000 | 72 | 61.0108
11 | -91.124 | 174 | 35000 | 103 | 77.1318
12 | -91.009 | 174 | 35000 | 137 | 107.0585
13 | -90.895 | 174 | 35000 | 161 | 154.6599
14 | -90.787 | 174 | 35000 | 228 | 218.4001
15 | -90.672 | 174 | 35000 | 254 | 303.4298
16 | -90.556 | 174 | 35000 | 350 | 396.8647
17 | -90.44 | 174 | 35000 | 460 | 480.775
18 | -90.325 | 174 | 35000 | 569 | 535.5009
19 | -90.219 | 174 | 35000 | 598 | 548.575
20 | -90.106 | 174 | 35000 | 561 | 519.5442
21 | -89.991 | 174 | 35000 | 451 | 452.2158
22 | -89.877 | 174 | 35000 | 370 | 364.132
23 | -89.758 | 174 | 35000 | 266 | 269.4605
24 | -89.642 | 174 | 35000 | 166 | 189.8166
25 | -89.535 | 174 | 35000 | 131 | 134.0426
26 | -89.43 | 174 | 35000 | 80 | 96.2994
27 | -89.316 | 174 | 35000 | 83 | 71.1071
28 | -89.196 | 174 | 35000 | 70 | 56.9814
29 | -89.091 | 174 | 35000 | 59 | 50.9414
30 | -88.972 | 174 | 35000 | 49 | 47.8705
31 | -88.86 | 174 | 35000 | 56 | 46.7386
32 | -88.752 | 174 | 35000 | 60 | 46.3318
Run : 109 Seq 109 Rec 109 File L3A:980028 Date 22-DEC-2013 05:42:11.82
Mode: MW CENTR_PHI Npts 1 Mon1[ DB]= 1000 * 35 Mon2[CF]=* 1
Temp: Temperature control hardware not installed.
Monx: GE331 [ 1.29790] Wavelength Approx. 1.52357
Drv : 2TM= 71.880 TMFR= 35.940 PSI=-135.000 PHI= -90.500 DSRD= 11.000
Drv : XPOS= -18.450 YPOS= -20.393 ZPOS= 0.000 DSTD= 0.000
Osc : DRIVE oscillation during count OFF.
MWsp: MDCALW.032 DSN ?? NDet 32 LDet 1 CDet 16 RDet 32
MWdc: PhiC= -90.500 PhiW= 0.000 DPhi= 0.113 NSteps= 1
Nam : Use NAME command to store text on this line.
Com : Use COMMENT command to store text on this line.
POINT | PHI | TIME | MON= DB | SIG= 32W | Fit
1 | -92.248 | 176 | 35000 | 41 | 52.981 | Run 109
2 | -92.139 | 176 | 35000 | 26 | 52.9824
3 | -92.024 | 176 | 35000 | 45 | 52.9885
4 | -91.912 | 176 | 35000 | 49 | 53.0106
5 | -91.8 | 176 | 35000 | 56 | 53.0856
6 | -91.694 | 176 | 35000 | 48 | 53.2975
7 | -91.581 | 176 | 35000 | 73 | 53.9251
8 | -91.465 | 176 | 35000 | 68 | 55.6257
9 | -91.349 | 176 | 35000 | 81 | 59.7342
10 | -91.234 | 176 | 35000 | 85 | 68.5942
11 | -91.124 | 176 | 35000 | 122 | 84.9498
12 | -91.009 | 176 | 35000 | 128 | 114.856
13 | -90.895 | 176 | 35000 | 165 | 161.8423
14 | -90.787 | 176 | 35000 | 205 | 224.2033
15 | -90.672 | 176 | 35000 | 274 | 306.9312
16 | -90.556 | 176 | 35000 | 384 | 397.6973
17 | -90.44 | 176 | 35000 | 449 | 479.5986
18 | -90.325 | 176 | 35000 | 553 | 534.0406
19 | -90.219 | 176 | 35000 | 615 | 548.8187
20 | -90.106 | 176 | 35000 | 552 | 523.3521
21 | -89.991 | 176 | 35000 | 449 | 460.3914
22 | -89.877 | 176 | 35000 | 389 | 376.0029
23 | -89.758 | 176 | 35000 | 275 | 283.4747
24 | -89.642 | 176 | 35000 | 173 | 204.0327
25 | -89.535 | 176 | 35000 | 144 | 147.2233
26 | -89.43 | 176 | 35000 | 111 | 107.9346
27 | -89.316 | 176 | 35000 | 87 | 81.0633
28 | -89.196 | 176 | 35000 | 76 | 65.5598
29 | -89.091 | 176 | 35000 | 63 | 58.7248
30 | -88.972 | 176 | 35000 | 60 | 55.1367
31 | -88.86 | 176 | 35000 | 61 | 53.765
32 | -88.752 | 176 | 35000 | 62 | 53.2533
Run : 110 Seq 110 Rec 110 File L3A:980028 Date 22-DEC-2013 05:45:17.59
Mode: MW CENTR_PHI Npts 1 Mon1[ DB]= 1000 * 35 Mon2[CF]=* 1
Temp: Temperature control hardware not installed.
Monx: GE331 [ 1.29790] Wavelength Approx. 1.52357
Drv : 2TM= 71.880 TMFR= 35.940 PSI=-135.000 PHI= -90.500 DSRD= 11.000
Drv : XPOS= -10.450 YPOS= -20.586 ZPOS= 0.000 DSTD= 0.000
Osc : DRIVE oscillation during count OFF.
MWsp: MDCALW.032 DSN ?? NDet 32 LDet 1 CDet 16 RDet 32
MWdc: PhiC= -90.500 PhiW= 0.000 DPhi= 0.113 NSteps= 1
Nam : Use NAME command to store text on this line.
Com : Use COMMENT command to store text on this line.
POINT | PHI | TIME | MON= DB | SIG= 32W | Fit
1 | -92.248 | 174 | 35000 | 26 | 49.5626 | Run 110
2 | -92.139 | 174 | 35000 | 34 | 49.5631
3 | -92.024 | 174 | 35000 | 41 | 49.5654
4 | -91.912 | 174 | 35000 | 41 | 49.5745
5 | -91.8 | 174 | 35000 | 54 | 49.6072
6 | -91.694 | 174 | 35000 | 50 | 49.7059
7 | -91.581 | 174 | 35000 | 64 | 50.0185
8 | -91.465 | 174 | 35000 | 67 | 50.9267
9 | -91.349 | 174 | 35000 | 62 | 53.2805
10 | -91.234 | 174 | 35000 | 92 | 58.7254
11 | -91.124 | 174 | 35000 | 105 | 69.4919
12 | -91.009 | 174 | 35000 | 106 | 90.6182
13 | -90.895 | 174 | 35000 | 140 | 126.3438
14 | -90.787 | 174 | 35000 | 177 | 177.431
15 | -90.672 | 174 | 35000 | 227 | 250.9598
16 | -90.556 | 174 | 35000 | 291 | 339.7998
17 | -90.44 | 174 | 35000 | 414 | 430.604
18 | -90.325 | 174 | 35000 | 529 | 504.7743
19 | -90.219 | 174 | 35000 | 580 | 544.07
20 | -90.106 | 174 | 35000 | 572 | 545.3354
21 | -89.991 | 174 | 35000 | 485 | 503.4756
22 | -89.877 | 174 | 35000 | 454 | 429.5135
23 | -89.758 | 174 | 35000 | 360 | 336.2363
24 | -89.642 | 174 | 35000 | 214 | 247.7739
25 | -89.535 | 174 | 35000 | 199 | 179.4035
26 | -89.43 | 174 | 35000 | 102 | 128.9306
27 | -89.316 | 174 | 35000 | 91 | 92.2208
28 | -89.196 | 174 | 35000 | 77 | 69.6966
29 | -89.091 | 174 | 35000 | 69 | 59.1805
30 | -88.972 | 174 | 35000 | 74 | 53.3588
31 | -88.86 | 174 | 35000 | 47 | 51.0095
32 | -88.752 | 174 | 35000 | 56 | 50.0883
Run : 111 Seq 111 Rec 111 File L3A:980028 Date 22-DEC-2013 05:48:21.21
Mode: MW CENTR_PHI Npts 1 Mon1[ DB]= 1000 * 35 Mon2[CF]=* 1
Temp: Temperature control hardware not installed.
Monx: GE331 [ 1.29790] Wavelength Approx. 1.52357
Drv : 2TM= 71.880 TMFR= 35.940 PSI=-135.000 PHI= -90.500 DSRD= 11.000
Drv : XPOS= -45.700 YPOS= -20.468 ZPOS= 0.000 DSTD= 0.000
Osc : DRIVE oscillation during count OFF.
MWsp: MDCALW.032 DSN ?? NDet 32 LDet 1 CDet 16 RDet 32
MWdc: PhiC= -90.500 PhiW= 0.000 DPhi= 0.113 NSteps= 1
Nam : Use NAME command to store text on this line.
Com : Use COMMENT command to store text on this line.
POINT | PHI | TIME | MON= DB | SIG= 32W | Fit
1 | -92.248 | 177 | 35000 | 28 | 50.8224 | Run 111
2 | -92.139 | 177 | 35000 | 36 | 50.8225
3 | -92.024 | 177 | 35000 | 40 | 50.823
4 | -91.912 | 177 | 35000 | 48 | 50.8259
5 | -91.8 | 177 | 35000 | 49 | 50.8389
6 | -91.694 | 177 | 35000 | 62 | 50.8872
7 | -91.581 | 177 | 35000 | 68 | 51.0719
8 | -91.465 | 177 | 35000 | 55 | 51.7108
9 | -91.349 | 177 | 35000 | 76 | 53.6402
10 | -91.234 | 177 | 35000 | 64 | 58.7196
11 | -91.124 | 177 | 35000 | 87 | 69.8555
12 | -91.009 | 177 | 35000 | 111 | 93.555
13 | -90.895 | 177 | 35000 | 157 | 136.0092
14 | -90.787 | 177 | 35000 | 211 | 198.5961
15 | -90.672 | 177 | 35000 | 247 | 288.837
16 | -90.556 | 177 | 35000 | 348 | 394.0196
17 | -90.44 | 177 | 35000 | 492 | 491.7852
18 | -90.325 | 177 | 35000 | 565 | 555.3505
19 | -90.219 | 177 | 35000 | 611 | 567.4732
20 | -90.106 | 177 | 35000 | 581 | 527.4035
21 | -89.991 | 177 | 35000 | 462 | 443.1615
22 | -89.877 | 177 | 35000 | 300 | 340.1161
23 | -89.758 | 177 | 35000 | 228 | 237.7244
24 | -89.642 | 177 | 35000 | 151 | 159.4505
25 | -89.535 | 177 | 35000 | 97 | 110.2723
26 | -89.43 | 177 | 35000 | 90 | 80.7332
27 | -89.316 | 177 | 35000 | 99 | 63.5713
28 | -89.196 | 177 | 35000 | 70 | 55.4289
29 | -89.091 | 177 | 35000 | 58 | 52.5307
30 | -88.972 | 177 | 35000 | 59 | 51.3175
31 | -88.86 | 177 | 35000 | 40 | 50.9605
32 | -88.752 | 177 | 35000 | 50 | 50.8588
Run : 112 Seq 112 Rec 112 File L3A:980028 Date 22-DEC-2013 05:51:32.77
Mode: MW CENTR_PHI Npts 1 Mon1[ DB]= 1000 * 35 Mon2[CF]=* 1
Temp: Temperature control hardware not installed.
Monx: GE331 [ 1.29790] Wavelength Approx. 1.52357
Drv : 2TM= 71.880 TMFR= 35.940 PSI=-135.000 PHI= -90.500 DSRD= 11.000
Drv : XPOS= -45.450 YPOS= -20.472 ZPOS= 0.000 DSTD= 0.000
Osc : DRIVE oscillation during count OFF.
MWsp: MDCALW.032 DSN ?? NDet 32 LDet 1 CDet 16 RDet 32
MWdc: PhiC= -90.500 PhiW= 0.000 DPhi= 0.113 NSteps= 1
Nam : Use NAME command to store text on this line.
Com : Use COMMENT command to store text on this line.
POINT | PHI | TIME | MON= DB | SIG= 32W | Fit
1 | -92.248 | 176 | 35000 | 18 | 45.7199 | Run 112
2 | -92.139 | 176 | 35000 | 30 | 45.7202
3 | -92.024 | 176 | 35000 | 42 | 45.7215
4 | -91.912 | 176 | 35000 | 52 | 45.7276
5 | -91.8 | 176 | 35000 | 68 | 45.7526
6 | -91.694 | 176 | 35000 | 41 | 45.837
7 | -91.581 | 176 | 35000 | 61 | 46.1325
8 | -91.465 | 176 | 35000 | 69 | 47.0706
9 | -91.349 | 176 | 35000 | 67 | 49.6883
10 | -91.234 | 176 | 35000 | 68 | 56.1021
11 | -91.124 | 176 | 35000 | 99 | 69.3038
12 | -91.009 | 176 | 35000 | 119 | 95.838
13 | -90.895 | 176 | 35000 | 127 | 140.9947
14 | -90.787 | 176 | 35000 | 225 | 204.7377
15 | -90.672 | 176 | 35000 | 264 | 293.2275
16 | -90.556 | 176 | 35000 | 351 | 392.9758
17 | -90.44 | 176 | 35000 | 465 | 482.996
18 | -90.325 | 176 | 35000 | 548 | 539.6318
19 | -90.219 | 176 | 35000 | 630 | 548.6771
20 | -90.106 | 176 | 35000 | 518 | 509.9738
21 | -89.991 | 176 | 35000 | 466 | 430.8586
22 | -89.877 | 176 | 35000 | 309 | 333.8812
23 | -89.758 | 176 | 35000 | 218 | 236.1571
24 | -89.642 | 176 | 35000 | 144 | 159.703
25 | -89.535 | 176 | 35000 | 109 | 110.2248
26 | -89.43 | 176 | 35000 | 82 | 79.4586
27 | -89.316 | 176 | 35000 | 77 | 60.8199
28 | -89.196 | 176 | 35000 | 59 | 51.507
29 | -89.091 | 176 | 35000 | 57 | 47.9939
30 | -88.972 | 176 | 35000 | 47 | 46.4287
31 | -88.86 | 176 | 35000 | 40 | 45.9331
32 | -88.752 | 176 | 35000 | 58 | 45.7808
Run : 113 Seq 113 Rec 113 File L3A:980028 Date 22-DEC-2013 05:54:37.18
Mode: MW CENTR_PHI Npts 1 Mon1[ DB]= 1000 * 35 Mon2[CF]=* 1
Temp: Temperature control hardware not installed.
Monx: GE331 [ 1.29790] Wavelength Approx. 1.52357
Drv : 2TM= 71.880 TMFR= 35.940 PSI=-135.000 PHI= -90.500 DSRD= 11.000
Drv : XPOS= -45.200 YPOS= -20.458 ZPOS= 0.000 DSTD= 0.000
Osc : DRIVE oscillation during count OFF.
MWsp: MDCALW.032 DSN ?? NDet 32 LDet 1 CDet 16 RDet 32
MWdc: PhiC= -90.500 PhiW= 0.000 DPhi= 0.113 NSteps= 1
Nam : Use NAME command to store text on this line.
Com : Use COMMENT command to store text on this line.
POINT | PHI | TIME | MON= DB | SIG= 32W | Fit
1 | -92.248 | 176 | 35000 | 29 | 51.0198 | Run 113
2 | -92.139 | 176 | 35000 | 35 | 51.0201
3 | -92.024 | 176 | 35000 | 40 | 51.0214
4 | -91.912 | 176 | 35000 | 58 | 51.0273
5 | -91.8 | 176 | 35000 | 49 | 51.0519
6 | -91.694 | 176 | 35000 | 52 | 51.1351
7 | -91.581 | 176 | 35000 | 59 | 51.4276
8 | -91.465 | 176 | 35000 | 78 | 52.3594
9 | -91.349 | 176 | 35000 | 65 | 54.9646
10 | -91.234 | 176 | 35000 | 72 | 61.353
11 | -91.124 | 176 | 35000 | 102 | 74.4978
12 | -91.009 | 176 | 35000 | 111 | 100.8739
13 | -90.895 | 176 | 35000 | 166 | 145.6223
14 | -90.787 | 176 | 35000 | 226 | 208.4983
15 | -90.672 | 176 | 35000 | 253 | 295.1958
16 | -90.556 | 176 | 35000 | 338 | 391.9234
17 | -90.44 | 176 | 35000 | 469 | 477.7431
18 | -90.325 | 176 | 35000 | 553 | 529.6698
19 | -90.219 | 176 | 35000 | 585 | 534.8741
20 | -90.106 | 176 | 35000 | 512 | 493.7323
21 | -89.991 | 176 | 35000 | 466 | 414.6427
22 | -89.877 | 176 | 35000 | 288 | 320.13
23 | -89.758 | 176 | 35000 | 217 | 226.6608
24 | -89.642 | 176 | 35000 | 128 | 154.7646
25 | -89.535 | 176 | 35000 | 113 | 108.9639
26 | -89.43 | 176 | 35000 | 98 | 80.9123
27 | -89.316 | 176 | 35000 | 69 | 64.1869
28 | -89.196 | 176 | 35000 | 48 | 55.9767
29 | -89.091 | 176 | 35000 | 60 | 52.9355
30 | -88.972 | 176 | 35000 | 56 | 51.6052
31 | -88.86 | 176 | 35000 | 61 | 51.1925
32 | -88.752 | 176 | 35000 | 52 | 51.0681
Run : 114 Seq 114 Rec 114 File L3A:980028 Date 22-DEC-2013 05:57:43.49
Mode: MW CENTR_PHI Npts 1 Mon1[ DB]= 1000 * 35 Mon2[CF]=* 1
Temp: Temperature control hardware not installed.
Monx: GE331 [ 1.29790] Wavelength Approx. 1.52357
Drv : 2TM= 71.880 TMFR= 35.940 PSI=-135.000 PHI= -90.500 DSRD= 11.000
Drv : XPOS= -44.950 YPOS= -20.429 ZPOS= 0.000 DSTD= 0.000
Osc : DRIVE oscillation during count OFF.
MWsp: MDCALW.032 DSN ?? NDet 32 LDet 1 CDet 16 RDet 32
MWdc: PhiC= -90.500 PhiW= 0.000 DPhi= 0.113 NSteps= 1
Nam : Use NAME command to store text on this line.
Com : Use COMMENT command to store text on this line.
POINT | PHI | TIME | MON= DB | SIG= 32W | Fit
1 | -92.248 | 175 | 35000 | 32 | 51.3359 | Run 114
2 | -92.139 | 175 | 35000 | 35 | 51.3388
3 | -92.024 | 175 | 35000 | 49 | 51.3504
4 | -91.912 | 175 | 35000 | 48 | 51.3904
5 | -91.8 | 175 | 35000 | 67 | 51.5174
6 | -91.694 | 175 | 35000 | 48 | 51.8563
7 | -91.581 | 175 | 35000 | 56 | 52.8048
8 | -91.465 | 175 | 35000 | 79 | 55.2309
9 | -91.349 | 175 | 35000 | 66 | 60.7696
10 | -91.234 | 175 | 35000 | 87 | 72.0744
11 | -91.124 | 175 | 35000 | 112 | 91.8782
12 | -91.009 | 175 | 35000 | 124 | 126.2473
13 | -90.895 | 175 | 35000 | 190 | 177.464
14 | -90.787 | 175 | 35000 | 213 | 241.9766
15 | -90.672 | 175 | 35000 | 318 | 322.8947
16 | -90.556 | 175 | 35000 | 381 | 405.9751
17 | -90.44 | 175 | 35000 | 474 | 474.4714
18 | -90.325 | 175 | 35000 | 520 | 512.4267
19 | -90.219 | 175 | 35000 | 544 | 512.6804
20 | -90.106 | 175 | 35000 | 485 | 476.1566
21 | -89.991 | 175 | 35000 | 432 | 409.0454
22 | -89.877 | 175 | 35000 | 331 | 327.6794
23 | -89.758 | 175 | 35000 | 218 | 243.6601
24 | -89.642 | 175 | 35000 | 164 | 174.6035
25 | -89.535 | 175 | 35000 | 131 | 126.8223
26 | -89.43 | 175 | 35000 | 82 | 94.629
27 | -89.316 | 175 | 35000 | 90 | 73.1067
28 | -89.196 | 175 | 35000 | 74 | 60.9447
29 | -89.091 | 175 | 35000 | 56 | 55.675
30 | -88.972 | 175 | 35000 | 56 | 52.947
31 | -88.86 | 175 | 35000 | 67 | 51.9169
32 | -88.752 | 175 | 35000 | 47 | 51.5361
Run : 115 Seq 115 Rec 115 File L3A:980028 Date 22-DEC-2013 06:00:52.17
Mode: MW CENTR_PHI Npts 1 Mon1[ DB]= 1000 * 35 Mon2[CF]=* 1
Temp: Temperature control hardware not installed.
Monx: GE331 [ 1.29790] Wavelength Approx. 1.52357
Drv : 2TM= 71.880 TMFR= 35.940 PSI=-135.000 PHI= -90.500 DSRD= 11.000
Drv : XPOS= -44.700 YPOS= -20.417 ZPOS= 0.000 DSTD= 0.000
Osc : DRIVE oscillation during count OFF.
MWsp: MDCALW.032 DSN ?? NDet 32 LDet 1 CDet 16 RDet 32
MWdc: PhiC= -90.500 PhiW= 0.000 DPhi= 0.113 NSteps= 1
Nam : Use NAME command to store text on this line.
Com : Use COMMENT command to store text on this line.
POINT | PHI | TIME | MON= DB | SIG= 32W | Fit
1 | -92.248 | 176 | 35000 | 35 | 53.0137 | Run 115
2 | -92.139 | 176 | 35000 | 28 | 53.0165
3 | -92.024 | 176 | 35000 | 43 | 53.0277
4 | -91.912 | 176 | 35000 | 65 | 53.0664
5 | -91.8 | 176 | 35000 | 69 | 53.1903
6 | -91.694 | 176 | 35000 | 59 | 53.5227
7 | -91.581 | 176 | 35000 | 50 | 54.4579
8 | -91.465 | 176 | 35000 | 81 | 56.8625
9 | -91.349 | 176 | 35000 | 73 | 62.3797
10 | -91.234 | 176 | 35000 | 96 | 73.6937
11 | -91.124 | 176 | 35000 | 110 | 93.5996
12 | -91.009 | 176 | 35000 | 132 | 128.2892
13 | -90.895 | 176 | 35000 | 186 | 180.1904
14 | -90.787 | 176 | 35000 | 226 | 245.8109
15 | -90.672 | 176 | 35000 | 302 | 328.4305
16 | -90.556 | 176 | 35000 | 387 | 413.6161
17 | -90.44 | 176 | 35000 | 517 | 484.2337
18 | -90.325 | 176 | 35000 | 541 | 523.8166
19 | -90.219 | 176 | 35000 | 503 | 524.7791
20 | -90.106 | 176 | 35000 | 510 | 487.9951
21 | -89.991 | 176 | 35000 | 442 | 419.6502
22 | -89.877 | 176 | 35000 | 352 | 336.4512
23 | -89.758 | 176 | 35000 | 255 | 250.3541
24 | -89.642 | 176 | 35000 | 151 | 179.5052
25 | -89.535 | 176 | 35000 | 121 | 130.4576
26 | -89.43 | 176 | 35000 | 87 | 97.4084
27 | -89.316 | 176 | 35000 | 96 | 75.3204
28 | -89.196 | 176 | 35000 | 63 | 62.8475
29 | -89.091 | 176 | 35000 | 75 | 57.4486
30 | -88.972 | 176 | 35000 | 70 | 54.6575
31 | -88.86 | 176 | 35000 | 60 | 53.6053
32 | -88.752 | 176 | 35000 | 51 | 53.2171
Run : 116 Seq 116 Rec 116 File L3A:980028 Date 22-DEC-2013 06:04:03.65
Mode: MW CENTR_PHI Npts 1 Mon1[ DB]= 1000 * 35 Mon2[CF]=* 1
Temp: Temperature control hardware not installed.
Monx: GE331 [ 1.29790] Wavelength Approx. 1.52357
Drv : 2TM= 71.880 TMFR= 35.940 PSI=-135.000 PHI= -90.500 DSRD= 11.000
Drv : XPOS= -44.450 YPOS= -20.367 ZPOS= 0.000 DSTD= 0.000
Osc : DRIVE oscillation during count OFF.
MWsp: MDCALW.032 DSN ?? NDet 32 LDet 1 CDet 16 RDet 32
MWdc: PhiC= -90.500 PhiW= 0.000 DPhi= 0.113 NSteps= 1
Nam : Use NAME command to store text on this line.
Com : Use COMMENT command to store text on this line.
POINT | PHI | TIME | MON= DB | SIG= 32W | Fit
1 | -92.248 | 176 | 35000 | 36 | 50.6408 | Run 116
2 | -92.139 | 176 | 35000 | 27 | 50.6443
3 | -92.024 | 176 | 35000 | 45 | 50.6577
4 | -91.912 | 176 | 35000 | 63 | 50.702
5 | -91.8 | 176 | 35000 | 59 | 50.8389
6 | -91.694 | 176 | 35000 | 53 | 51.1946
7 | -91.581 | 176 | 35000 | 75 | 52.167
8 | -91.465 | 176 | 35000 | 66 | 54.6036
9 | -91.349 | 176 | 35000 | 76 | 60.0744
10 | -91.234 | 176 | 35000 | 81 | 71.1034
11 | -91.124 | 176 | 35000 | 111 | 90.2717
12 | -91.009 | 176 | 35000 | 131 | 123.4204
13 | -90.895 | 176 | 35000 | 188 | 172.8832
14 | -90.787 | 176 | 35000 | 217 | 235.6061
15 | -90.672 | 176 | 35000 | 286 | 315.3664
16 | -90.556 | 176 | 35000 | 397 | 399.3208
17 | -90.44 | 176 | 35000 | 442 | 471.8209
18 | -90.325 | 176 | 35000 | 500 | 516.9734
19 | -90.219 | 176 | 35000 | 588 | 525.693
20 | -90.106 | 176 | 35000 | 521 | 498.0986
21 | -89.991 | 176 | 35000 | 428 | 437.6125
22 | -89.877 | 176 | 35000 | 396 | 358.7398
23 | -89.758 | 176 | 35000 | 263 | 272.7829
24 | -89.642 | 176 | 35000 | 197 | 198.5776
25 | -89.535 | 176 | 35000 | 120 | 144.8059
26 | -89.43 | 176 | 35000 | 111 | 106.9108
27 | -89.316 | 176 | 35000 | 77 | 80.3315
28 | -89.196 | 176 | 35000 | 63 | 64.4803
29 | -89.091 | 176 | 35000 | 61 | 57.2179
30 | -88.972 | 176 | 35000 | 48 | 53.2383
31 | -88.86 | 176 | 35000 | 57 | 51.6373
32 | -88.752 | 176 | 35000 | 63 | 51.0068
Run : 117 Seq 117 Rec 117 File L3A:980028 Date 22-DEC-2013 06:07:09.25
Mode: MW CENTR_PHI Npts 1 Mon1[ DB]= 1000 * 35 Mon2[CF]=* 1
Temp: Temperature control hardware not installed.
Monx: GE331 [ 1.29790] Wavelength Approx. 1.52357
Drv : 2TM= 71.880 TMFR= 35.940 PSI=-135.000 PHI= -90.500 DSRD= 11.000
Drv : XPOS= -44.200 YPOS= -20.358 ZPOS= 0.000 DSTD= 0.000
Osc : DRIVE oscillation during count OFF.
MWsp: MDCALW.032 DSN ?? NDet 32 LDet 1 CDet 16 RDet 32
MWdc: PhiC= -90.500 PhiW= 0.000 DPhi= 0.113 NSteps= 1
Nam : Use NAME command to store text on this line.
Com : Use COMMENT command to store text on this line.
POINT | PHI | TIME | MON= DB | SIG= 32W | Fit
1 | -92.248 | 176 | 35000 | 44 | 51.3669 | Run 117
2 | -92.139 | 176 | 35000 | 30 | 51.3702
3 | -92.024 | 176 | 35000 | 35 | 51.3828
4 | -91.912 | 176 | 35000 | 55 | 51.4239
5 | -91.8 | 176 | 35000 | 44 | 51.5485
6 | -91.694 | 176 | 35000 | 62 | 51.8683
7 | -91.581 | 176 | 35000 | 64 | 52.7333
8 | -91.465 | 176 | 35000 | 63 | 54.8819
9 | -91.349 | 176 | 35000 | 72 | 59.6759
10 | -91.234 | 176 | 35000 | 86 | 69.3045
11 | -91.124 | 176 | 35000 | 111 | 86.0225
12 | -91.009 | 176 | 35000 | 123 | 114.9856
13 | -90.895 | 176 | 35000 | 163 | 158.4189
14 | -90.787 | 176 | 35000 | 214 | 213.9597
15 | -90.672 | 176 | 35000 | 273 | 285.5167
16 | -90.556 | 176 | 35000 | 330 | 362.4103
17 | -90.44 | 176 | 35000 | 394 | 431.1605
18 | -90.325 | 176 | 35000 | 468 | 477.3558
19 | -90.219 | 176 | 35000 | 526 | 491.4028
20 | -90.106 | 176 | 35000 | 501 | 472.9202
21 | -89.991 | 176 | 35000 | 457 | 423.0971
22 | -89.877 | 176 | 35000 | 359 | 353.7615
23 | -89.758 | 176 | 35000 | 295 | 274.8677
24 | -89.642 | 176 | 35000 | 200 | 204.201
25 | -89.535 | 176 | 35000 | 123 | 151.2555
26 | -89.43 | 176 | 35000 | 96 | 112.7416
27 | -89.316 | 176 | 35000 | 77 | 84.8152
28 | -89.196 | 176 | 35000 | 85 | 67.5361
29 | -89.091 | 176 | 35000 | 72 | 59.3159
30 | -88.972 | 176 | 35000 | 58 | 54.6367
31 | -88.86 | 176 | 35000 | 76 | 52.6733
32 | -88.752 | 176 | 35000 | 54 | 51.8671
Run : 118 Seq 118 Rec 118 File L3A:980028 Date 22-DEC-2013 06:10:13.26
Mode: MW CENTR_PHI Npts 1 Mon1[ DB]= 1000 * 35 Mon2[CF]=* 1
Temp: Temperature control hardware not installed.
Monx: GE331 [ 1.29790] Wavelength Approx. 1.52357
Drv : 2TM= 71.880 TMFR= 35.940 PSI=-135.000 PHI= -90.500 DSRD= 11.000
Drv : XPOS= -43.950 YPOS= -20.339 ZPOS= 0.000 DSTD= 0.000
Osc : DRIVE oscillation during count OFF.
MWsp: MDCALW.032 DSN ?? NDet 32 LDet 1 CDet 16 RDet 32
MWdc: PhiC= -90.500 PhiW= 0.000 DPhi= 0.113 NSteps= 1
Nam : Use NAME command to store text on this line.
Com : Use COMMENT command to store text on this line.
POINT | PHI | TIME | MON= DB | SIG= 32W | Fit
1 | -92.248 | 174 | 35000 | 32 | 48.8261 | Run 118
2 | -92.139 | 174 | 35000 | 33 | 48.8306
3 | -92.024 | 174 | 35000 | 33 | 48.8467
4 | -91.912 | 174 | 35000 | 56 | 48.8964
5 | -91.8 | 174 | 35000 | 52 | 49.0409
6 | -91.694 | 174 | 35000 | 64 | 49.3975
7 | -91.581 | 174 | 35000 | 63 | 50.3282
8 | -91.465 | 174 | 35000 | 84 | 52.5674
9 | -91.349 | 174 | 35000 | 55 | 57.4295
10 | -91.234 | 174 | 35000 | 81 | 66.9848
11 | -91.124 | 174 | 35000 | 96 | 83.3121
12 | -91.009 | 174 | 35000 | 136 | 111.2977
13 | -90.895 | 174 | 35000 | 148 | 153.0603
14 | -90.787 | 174 | 35000 | 198 | 206.5507
15 | -90.672 | 174 | 35000 | 267 | 276.1125
16 | -90.556 | 174 | 35000 | 305 | 352.4091
17 | -90.44 | 174 | 35000 | 425 | 423.353
18 | -90.325 | 174 | 35000 | 479 | 475.2573
19 | -90.219 | 174 | 35000 | 527 | 497.3383
20 | -90.106 | 174 | 35000 | 491 | 488.7977
21 | -89.991 | 174 | 35000 | 515 | 448.1417
22 | -89.877 | 174 | 35000 | 383 | 384.6481
23 | -89.758 | 174 | 35000 | 282 | 307.088
24 | -89.642 | 174 | 35000 | 217 | 233.3031
25 | -89.535 | 174 | 35000 | 184 | 174.8849
26 | -89.43 | 174 | 35000 | 111 | 130.0641
27 | -89.316 | 174 | 35000 | 107 | 95.6625
28 | -89.196 | 174 | 35000 | 72 | 72.9705
29 | -89.091 | 174 | 35000 | 69 | 61.4363
30 | -88.972 | 174 | 35000 | 62 | 54.4082
31 | -88.86 | 174 | 35000 | 57 | 51.2273
32 | -88.752 | 174 | 35000 | 48 | 49.8179
Run : 119 Seq 119 Rec 119 File L3A:980028 Date 22-DEC-2013 06:13:14.47
Mode: MW CENTR_PHI Npts 1 Mon1[ DB]= 1000 * 35 Mon2[CF]=* 1
Temp: Temperature control hardware not installed.
Monx: GE331 [ 1.29790] Wavelength Approx. 1.52357
Drv : 2TM= 71.880 TMFR= 35.940 PSI=-135.000 PHI= -90.500 DSRD= 11.000
Drv : XPOS= -43.700 YPOS= -20.368 ZPOS= 0.000 DSTD= 0.000
Osc : DRIVE oscillation during count OFF.
MWsp: MDCALW.032 DSN ?? NDet 32 LDet 1 CDet 16 RDet 32
MWdc: PhiC= -90.500 PhiW= 0.000 DPhi= 0.113 NSteps= 1
Nam : Use NAME command to store text on this line.
Com : Use COMMENT command to store text on this line.
POINT | PHI | TIME | MON= DB | SIG= 32W | Fit
1 | -92.248 | 175 | 35000 | 35 | 48.7576 | Run 119
2 | -92.139 | 175 | 35000 | 33 | 48.7622
3 | -92.024 | 175 | 35000 | 41 | 48.7781
4 | -91.912 | 175 | 35000 | 42 | 48.8263
5 | -91.8 | 175 | 35000 | 46 | 48.9627
6 | -91.694 | 175 | 35000 | 59 | 49.2926
7 | -91.581 | 175 | 35000 | 55 | 50.1384
8 | -91.465 | 175 | 35000 | 59 | 52.142
9 | -91.349 | 175 | 35000 | 73 | 56.4386
10 | -91.234 | 175 | 35000 | 68 | 64.8058
11 | -91.124 | 175 | 35000 | 97 | 79.0233
12 | -91.009 | 175 | 35000 | 124 | 103.3399
13 | -90.895 | 175 | 35000 | 143 | 139.6864
14 | -90.787 | 175 | 35000 | 163 | 186.508
15 | -90.672 | 175 | 35000 | 239 | 248.0657
16 | -90.556 | 175 | 35000 | 289 | 316.8479
17 | -90.44 | 175 | 35000 | 395 | 382.8168
18 | -90.325 | 175 | 35000 | 425 | 434.02
19 | -90.219 | 175 | 35000 | 475 | 459.8424
20 | -90.106 | 175 | 35000 | 485 | 459.3636
21 | -89.991 | 175 | 35000 | 421 | 429.4292
22 | -89.877 | 175 | 35000 | 431 | 376.6586
23 | -89.758 | 175 | 35000 | 297 | 308.0996
24 | -89.642 | 175 | 35000 | 217 | 239.7112
25 | -89.535 | 175 | 35000 | 177 | 183.2967
26 | -89.43 | 175 | 35000 | 128 | 138.3226
27 | -89.316 | 175 | 35000 | 101 | 102.395
28 | -89.196 | 175 | 35000 | 82 | 77.6255
29 | -89.091 | 175 | 35000 | 76 | 64.455
30 | -88.972 | 175 | 35000 | 60 | 56.0527
31 | -88.86 | 175 | 35000 | 59 | 52.0522
32 | -88.752 | 175 | 35000 | 64 | 50.1878
Run : 120 Seq 120 Rec 120 File L3A:980028 Date 22-DEC-2013 06:16:18.04
Mode: MW CENTR_PHI Npts 1 Mon1[ DB]= 1000 * 35 Mon2[CF]=* 1
Temp: Temperature control hardware not installed.
Monx: GE331 [ 1.29790] Wavelength Approx. 1.52357
Drv : 2TM= 71.880 TMFR= 35.940 PSI=-135.000 PHI= -90.500 DSRD= 11.000
Drv : XPOS= -25.190 YPOS= -20.185 ZPOS= 0.000 DSTD= 0.000
Osc : DRIVE oscillation during count OFF.
MWsp: MDCALW.032 DSN ?? NDet 32 LDet 1 CDet 16 RDet 32
MWdc: PhiC= -90.500 PhiW= 0.000 DPhi= 0.113 NSteps= 1
Nam : Use NAME command to store text on this line.
Com : Use COMMENT command to store text on this line.
POINT | PHI | TIME | MON= DB | SIG= 32W | Fit
1 | -92.248 | 173 | 35000 | 26 | 43.3861 | Run 120
2 | -92.139 | 173 | 35000 | 33 | 43.3949
3 | -92.024 | 173 | 35000 | 24 | 43.4232
4 | -91.912 | 173 | 35000 | 53 | 43.5028
5 | -91.8 | 173 | 35000 | 51 | 43.7141
6 | -91.694 | 173 | 35000 | 56 | 44.1954
7 | -91.581 | 173 | 35000 | 52 | 45.3608
8 | -91.465 | 173 | 35000 | 63 | 47.9736
9 | -91.349 | 173 | 35000 | 58 | 53.2962
10 | -91.234 | 173 | 35000 | 65 | 63.189
11 | -91.124 | 173 | 35000 | 89 | 79.32
12 | -91.009 | 173 | 35000 | 102 | 105.8972
13 | -90.895 | 173 | 35000 | 150 | 144.3057
14 | -90.787 | 173 | 35000 | 177 | 192.3847
15 | -90.672 | 173 | 35000 | 239 | 254.033
16 | -90.556 | 173 | 35000 | 331 | 321.4203
17 | -90.44 | 173 | 35000 | 360 | 384.8697
18 | -90.325 | 173 | 35000 | 429 | 433.3316
19 | -90.219 | 173 | 35000 | 490 | 457.2972
20 | -90.106 | 173 | 35000 | 493 | 456.2106
21 | -89.991 | 173 | 35000 | 450 | 427.2142
22 | -89.877 | 173 | 35000 | 387 | 376.3894
23 | -89.758 | 173 | 35000 | 282 | 309.9716
24 | -89.642 | 173 | 35000 | 208 | 242.905
25 | -89.535 | 173 | 35000 | 191 | 186.6607
26 | -89.43 | 173 | 35000 | 133 | 140.9243
27 | -89.316 | 173 | 35000 | 110 | 103.4831
28 | -89.196 | 173 | 35000 | 78 | 76.8689
29 | -89.091 | 173 | 35000 | 84 | 62.2258
30 | -88.972 | 173 | 35000 | 77 | 52.5273
31 | -88.86 | 173 | 35000 | 61 | 47.7036
32 | -88.752 | 173 | 35000 | 48 | 45.3505
Run : 121 Seq 121 Rec 121 File L3A:980028 Date 22-DEC-2013 06:19:22.19
Mode: MW CENTR_PHI Npts 1 Mon1[ DB]= 1000 * 35 Mon2[CF]=* 1
Temp: Temperature control hardware not installed.
Monx: GE331 [ 1.29790] Wavelength Approx. 1.52357
Drv : 2TM= 71.880 TMFR= 35.940 PSI=-135.000 PHI= -90.500 DSRD= 11.000
Drv : XPOS= -24.940 YPOS= -20.186 ZPOS= 0.000 DSTD= 0.000
Osc : DRIVE oscillation during count OFF.
MWsp: MDCALW.032 DSN ?? NDet 32 LDet 1 CDet 16 RDet 32
MWdc: PhiC= -90.500 PhiW= 0.000 DPhi= 0.113 NSteps= 1
Nam : Use NAME command to store text on this line.
Com : Use COMMENT command to store text on this line.
POINT | PHI | TIME | MON= DB | SIG= 32W | Fit
1 | -92.248 | 176 | 35000 | 29 | 51.7369 | Run 121
2 | -92.139 | 176 | 35000 | 43 | 51.7389
3 | -92.024 | 176 | 35000 | 39 | 51.7469
4 | -91.912 | 176 | 35000 | 57 | 51.7742
5 | -91.8 | 176 | 35000 | 65 | 51.8606
6 | -91.694 | 176 | 35000 | 63 | 52.0918
7 | -91.581 | 176 | 35000 | 59 | 52.7433
8 | -91.465 | 176 | 35000 | 83 | 54.4325
9 | -91.349 | 176 | 35000 | 67 | 58.3659
10 | -91.234 | 176 | 35000 | 74 | 66.6081
11 | -91.124 | 176 | 35000 | 97 | 81.5206
12 | -91.009 | 176 | 35000 | 127 | 108.4625
13 | -90.895 | 176 | 35000 | 174 | 150.6583
14 | -90.787 | 176 | 35000 | 195 | 207.033
15 | -90.672 | 176 | 35000 | 263 | 283.2121
16 | -90.556 | 176 | 35000 | 315 | 369.8297
17 | -90.44 | 176 | 35000 | 481 | 453.1966
18 | -90.325 | 176 | 35000 | 528 | 516.6524
19 | -90.219 | 176 | 35000 | 548 | 545.9848
20 | -90.106 | 176 | 35000 | 528 | 539.5828
21 | -89.991 | 176 | 35000 | 508 | 494.8448
22 | -89.877 | 176 | 35000 | 467 | 422.6271
23 | -89.758 | 176 | 35000 | 347 | 333.9077
24 | -89.642 | 176 | 35000 | 259 | 250.0414
25 | -89.535 | 176 | 35000 | 157 | 184.5579
26 | -89.43 | 176 | 35000 | 116 | 135.2744
27 | -89.316 | 176 | 35000 | 93 | 98.397
28 | -89.196 | 176 | 35000 | 85 | 74.8643
29 | -89.091 | 176 | 35000 | 70 | 63.3503
30 | -88.972 | 176 | 35000 | 59 | 56.6265
31 | -88.86 | 176 | 35000 | 69 | 53.7326
32 | -88.752 | 176 | 35000 | 40 | 52.5168
Run : 122 Seq 122 Rec 122 File L3A:980028 Date 22-DEC-2013 06:22:25.88
Mode: MW CENTR_PHI Npts 1 Mon1[ DB]= 1000 * 35 Mon2[CF]=* 1
Temp: Temperature control hardware not installed.
Monx: GE331 [ 1.29790] Wavelength Approx. 1.52357
Drv : 2TM= 71.880 TMFR= 35.940 PSI=-135.000 PHI= -90.500 DSRD= 11.000
Drv : XPOS= -24.690 YPOS= -20.245 ZPOS= 0.000 DSTD= 0.000
Osc : DRIVE oscillation during count OFF.
MWsp: MDCALW.032 DSN ?? NDet 32 LDet 1 CDet 16 RDet 32
MWdc: PhiC= -90.500 PhiW= 0.000 DPhi= 0.113 NSteps= 1
Nam : Use NAME command to store text on this line.
Com : Use COMMENT command to store text on this line.
POINT | PHI | TIME | MON= DB | SIG= 32W | Fit
1 | -92.248 | 175 | 35000 | 35 | 45.8361 | Run 122
2 | -92.139 | 175 | 35000 | 23 | 45.8451
3 | -92.024 | 175 | 35000 | 35 | 45.8762
4 | -91.912 | 175 | 35000 | 43 | 45.9679
5 | -91.8 | 175 | 35000 | 52 | 46.2221
6 | -91.694 | 175 | 35000 | 60 | 46.8224
7 | -91.581 | 175 | 35000 | 45 | 48.3214
8 | -91.465 | 175 | 35000 | 82 | 51.7687
9 | -91.349 | 175 | 35000 | 77 | 58.9251
10 | -91.234 | 175 | 35000 | 93 | 72.3807
11 | -91.124 | 175 | 35000 | 97 | 94.4108
12 | -91.009 | 175 | 35000 | 140 | 130.5756
13 | -90.895 | 175 | 35000 | 187 | 182.1969
14 | -90.787 | 175 | 35000 | 220 | 245.4276
15 | -90.672 | 175 | 35000 | 297 | 323.7656
16 | -90.556 | 175 | 35000 | 366 | 404.8752
17 | -90.44 | 175 | 35000 | 475 | 474.7466
18 | -90.325 | 175 | 35000 | 574 | 519.4037
19 | -90.219 | 175 | 35000 | 561 | 530.5113
20 | -90.106 | 175 | 35000 | 538 | 508.1495
21 | -89.991 | 175 | 35000 | 479 | 454.1094
22 | -89.877 | 175 | 35000 | 351 | 380.3935
23 | -89.758 | 175 | 35000 | 290 | 296.5543
24 | -89.642 | 175 | 35000 | 194 | 220.6747
25 | -89.535 | 175 | 35000 | 154 | 162.814
26 | -89.43 | 175 | 35000 | 125 | 119.7492
27 | -89.316 | 175 | 35000 | 85 | 87.5919
28 | -89.196 | 175 | 35000 | 93 | 66.9313
29 | -89.091 | 175 | 35000 | 63 | 56.6715
30 | -88.972 | 175 | 35000 | 74 | 50.5476
31 | -88.86 | 175 | 35000 | 51 | 47.8304
32 | -88.752 | 175 | 35000 | 48 | 46.6471
Run : 123 Seq 123 Rec 123 File L3A:980028 Date 22-DEC-2013 06:25:28.95
Mode: MW CENTR_PHI Npts 1 Mon1[ DB]= 1000 * 35 Mon2[CF]=* 1
Temp: Temperature control hardware not installed.
Monx: GE331 [ 1.29790] Wavelength Approx. 1.52357
Drv : 2TM= 71.880 TMFR= 35.940 PSI=-135.000 PHI= -90.500 DSRD= 11.000
Drv : XPOS= -24.440 YPOS= -20.246 ZPOS= 0.000 DSTD= 0.000
Osc : DRIVE oscillation during count OFF.
MWsp: MDCALW.032 DSN ?? NDet 32 LDet 1 CDet 16 RDet 32
MWdc: PhiC= -90.500 PhiW= 0.000 DPhi= 0.113 NSteps= 1
Nam : Use NAME command to store text on this line.
Com : Use COMMENT command to store text on this line.
POINT | PHI | TIME | MON= DB | SIG= 32W | Fit
1 | -92.248 | 175 | 35000 | 42 | 53.4047 | Run 123
2 | -92.139 | 175 | 35000 | 34 | 53.4073
3 | -92.024 | 175 | 35000 | 40 | 53.4179
4 | -91.912 | 175 | 35000 | 55 | 53.4544
5 | -91.8 | 175 | 35000 | 63 | 53.5711
6 | -91.694 | 175 | 35000 | 48 | 53.8848
7 | -91.581 | 175 | 35000 | 68 | 54.7685
8 | -91.465 | 175 | 35000 | 71 | 57.0469
9 | -91.349 | 175 | 35000 | 100 | 62.2921
10 | -91.234 | 175 | 35000 | 77 | 73.0942
11 | -91.124 | 175 | 35000 | 100 | 92.1946
12 | -91.009 | 175 | 35000 | 139 | 125.6832
13 | -90.895 | 175 | 35000 | 187 | 176.1589
14 | -90.787 | 175 | 35000 | 229 | 240.5329
15 | -90.672 | 175 | 35000 | 279 | 322.4768
16 | -90.556 | 175 | 35000 | 398 | 408.265
17 | -90.44 | 175 | 35000 | 468 | 481.1306
18 | -90.325 | 175 | 35000 | 541 | 524.3795
19 | -90.219 | 175 | 35000 | 588 | 529.3287
20 | -90.106 | 175 | 35000 | 513 | 496.4425
21 | -89.991 | 175 | 35000 | 432 | 430.7316
22 | -89.877 | 175 | 35000 | 343 | 348.3157
23 | -89.758 | 175 | 35000 | 250 | 261.2335
24 | -89.642 | 175 | 35000 | 159 | 188.2903
25 | -89.535 | 175 | 35000 | 157 | 136.9921
26 | -89.43 | 175 | 35000 | 97 | 101.9195
27 | -89.316 | 175 | 35000 | 81 | 78.1275
28 | -89.196 | 175 | 35000 | 77 | 64.4741
29 | -89.091 | 175 | 35000 | 63 | 58.4681
30 | -88.972 | 175 | 35000 | 69 | 55.3132
31 | -88.86 | 175 | 35000 | 46 | 54.103
32 | -88.752 | 175 | 35000 | 55 | 53.649
Run : 124 Seq 124 Rec 124 File L3A:980028 Date 22-DEC-2013 06:28:31.44
Mode: MW CENTR_PHI Npts 1 Mon1[ DB]= 1000 * 35 Mon2[CF]=* 1
Temp: Temperature control hardware not installed.
Monx: GE331 [ 1.29790] Wavelength Approx. 1.52357
Drv : 2TM= 71.880 TMFR= 35.940 PSI=-135.000 PHI= -90.500 DSRD= 11.000
Drv : XPOS= -24.190 YPOS= -20.267 ZPOS= 0.000 DSTD= 0.000
Osc : DRIVE oscillation during count OFF.
MWsp: MDCALW.032 DSN ?? NDet 32 LDet 1 CDet 16 RDet 32
MWdc: PhiC= -90.500 PhiW= 0.000 DPhi= 0.113 NSteps= 1
Nam : Use NAME command to store text on this line.
Com : Use COMMENT command to store text on this line.
POINT | PHI | TIME | MON= DB | SIG= 32W | Fit
1 | -92.248 | 175 | 35000 | 21 | 49.9335 | Run 124
2 | -92.139 | 175 | 35000 | 35 | 49.9349
3 | -92.024 | 175 | 35000 | 43 | 49.9408
4 | -91.912 | 175 | 35000 | 55 | 49.9629
5 | -91.8 | 175 | 35000 | 57 | 50.0385
6 | -91.694 | 175 | 35000 | 65 | 50.2546
7 | -91.581 | 175 | 35000 | 79 | 50.9005
8 | -91.465 | 175 | 35000 | 76 | 52.6627
9 | -91.349 | 175 | 35000 | 95 | 56.9383
10 | -91.234 | 175 | 35000 | 71 | 66.1716
11 | -91.124 | 175 | 35000 | 97 | 83.1925
12 | -91.009 | 175 | 35000 | 130 | 114.1766
13 | -90.895 | 175 | 35000 | 163 | 162.471
14 | -90.787 | 175 | 35000 | 216 | 225.8289
15 | -90.672 | 175 | 35000 | 303 | 308.4744
16 | -90.556 | 175 | 35000 | 363 | 396.8643
17 | -90.44 | 175 | 35000 | 462 | 473.3458
18 | -90.325 | 175 | 35000 | 515 | 519.6939
19 | -90.219 | 175 | 35000 | 529 | 525.9276
20 | -90.106 | 175 | 35000 | 514 | 492.3443
21 | -89.991 | 175 | 35000 | 482 | 424.3489
22 | -89.877 | 175 | 35000 | 344 | 339.3695
23 | -89.758 | 175 | 35000 | 241 | 250.5687
24 | -89.642 | 175 | 35000 | 175 | 177.4446
25 | -89.535 | 175 | 35000 | 102 | 127.1019
26 | -89.43 | 175 | 35000 | 102 | 93.5182
27 | -89.316 | 175 | 35000 | 56 | 71.3993
28 | -89.196 | 175 | 35000 | 75 | 59.1588
29 | -89.091 | 175 | 35000 | 59 | 53.9875
30 | -88.972 | 175 | 35000 | 56 | 51.3867
31 | -88.86 | 175 | 35000 | 50 | 50.4384
32 | -88.752 | 175 | 35000 | 63 | 50.1009
Run : 125 Seq 125 Rec 125 File L3A:980028 Date 22-DEC-2013 06:31:34.34
Mode: MW CENTR_PHI Npts 1 Mon1[ DB]= 1000 * 35 Mon2[CF]=* 1
Temp: Temperature control hardware not installed.
Monx: GE331 [ 1.29790] Wavelength Approx. 1.52357
Drv : 2TM= 71.880 TMFR= 35.940 PSI=-135.000 PHI= -90.500 DSRD= 11.000
Drv : XPOS= -23.940 YPOS= -20.284 ZPOS= 0.000 DSTD= 0.000
Osc : DRIVE oscillation during count OFF.
MWsp: MDCALW.032 DSN ?? NDet 32 LDet 1 CDet 16 RDet 32
MWdc: PhiC= -90.500 PhiW= 0.000 DPhi= 0.113 NSteps= 1
Nam : Use NAME command to store text on this line.
Com : Use COMMENT command to store text on this line.
POINT | PHI | TIME | MON= DB | SIG= 32W | Fit
1 | -92.248 | 177 | 35000 | 35 | 53.4089 | Run 125
2 | -92.139 | 177 | 35000 | 27 | 53.409
3 | -92.024 | 177 | 35000 | 50 | 53.4098
4 | -91.912 | 177 | 35000 | 45 | 53.4136
5 | -91.8 | 177 | 35000 | 49 | 53.4302
6 | -91.694 | 177 | 35000 | 63 | 53.4892
7 | -91.581 | 177 | 35000 | 63 | 53.7066
8 | -91.465 | 177 | 35000 | 76 | 54.4314
9 | -91.349 | 177 | 35000 | 75 | 56.5507
10 | -91.234 | 177 | 35000 | 76 | 61.9728
11 | -91.124 | 177 | 35000 | 101 | 73.5785
12 | -91.009 | 177 | 35000 | 101 | 97.7773
13 | -90.895 | 177 | 35000 | 146 | 140.4058
14 | -90.787 | 177 | 35000 | 197 | 202.4837
15 | -90.672 | 177 | 35000 | 274 | 291.2702
16 | -90.556 | 177 | 35000 | 382 | 394.4417
17 | -90.44 | 177 | 35000 | 456 | 490.7778
18 | -90.325 | 177 | 35000 | 570 | 554.7947
19 | -90.219 | 177 | 35000 | 589 | 569.4745
20 | -90.106 | 177 | 35000 | 613 | 533.7396
21 | -89.991 | 177 | 35000 | 451 | 453.9514
22 | -89.877 | 177 | 35000 | 339 | 353.6517
23 | -89.758 | 177 | 35000 | 221 | 251.5249
24 | -89.642 | 177 | 35000 | 165 | 171.4061
25 | -89.535 | 177 | 35000 | 111 | 119.6844
26 | -89.43 | 177 | 35000 | 110 | 87.7225
27 | -89.316 | 177 | 35000 | 84 | 68.5499
28 | -89.196 | 177 | 35000 | 66 | 59.1056
29 | -89.091 | 177 | 35000 | 68 | 55.6049
30 | -88.972 | 177 | 35000 | 59 | 54.0764
31 | -88.86 | 177 | 35000 | 59 | 53.6044
32 | -88.752 | 177 | 35000 | 50 | 53.4631
Run : 126 Seq 126 Rec 126 File L3A:980028 Date 22-DEC-2013 06:34:38.30
Mode: MW CENTR_PHI Npts 1 Mon1[ DB]= 1000 * 35 Mon2[CF]=* 1
Temp: Temperature control hardware not installed.
Monx: GE331 [ 1.29790] Wavelength Approx. 1.52357
Drv : 2TM= 71.880 TMFR= 35.940 PSI=-135.000 PHI= -90.500 DSRD= 11.000
Drv : XPOS= -23.690 YPOS= -20.298 ZPOS= 0.000 DSTD= 0.000
Osc : DRIVE oscillation during count OFF.
MWsp: MDCALW.032 DSN ?? NDet 32 LDet 1 CDet 16 RDet 32
MWdc: PhiC= -90.500 PhiW= 0.000 DPhi= 0.113 NSteps= 1
Nam : Use NAME command to store text on this line.
Com : Use COMMENT command to store text on this line.
POINT | PHI | TIME | MON= DB | SIG= 32W | Fit
1 | -92.248 | 175 | 35000 | 35 | 50.471 | Run 126
2 | -92.139 | 175 | 35000 | 33 | 50.4711
3 | -92.024 | 175 | 35000 | 39 | 50.4717
4 | -91.912 | 175 | 35000 | 50 | 50.4749
5 | -91.8 | 175 | 35000 | 66 | 50.4893
6 | -91.694 | 175 | 35000 | 52 | 50.5418
7 | -91.581 | 175 | 35000 | 61 | 50.7396
8 | -91.465 | 175 | 35000 | 55 | 51.4133
9 | -91.349 | 175 | 35000 | 71 | 53.4197
10 | -91.234 | 175 | 35000 | 74 | 58.6337
11 | -91.124 | 175 | 35000 | 121 | 69.9322
12 | -91.009 | 175 | 35000 | 113 | 93.7174
13 | -90.895 | 175 | 35000 | 162 | 135.8954
14 | -90.787 | 175 | 35000 | 202 | 197.5155
15 | -90.672 | 175 | 35000 | 235 | 285.6078
16 | -90.556 | 175 | 35000 | 341 | 387.4172
17 | -90.44 | 175 | 35000 | 484 | 481.1779
18 | -90.325 | 175 | 35000 | 553 | 541.2717
19 | -90.219 | 175 | 35000 | 588 | 551.656
20 | -90.106 | 175 | 35000 | 563 | 511.857
21 | -89.991 | 175 | 35000 | 452 | 429.9189
22 | -89.877 | 175 | 35000 | 317 | 330.2697
23 | -89.758 | 175 | 35000 | 212 | 231.4445
24 | -89.642 | 175 | 35000 | 135 | 155.8841
25 | -89.535 | 175 | 35000 | 101 | 108.3328
26 | -89.43 | 175 | 35000 | 83 | 79.6934
27 | -89.316 | 175 | 35000 | 86 | 62.9903
28 | -89.196 | 175 | 35000 | 68 | 55.024
29 | -89.091 | 175 | 35000 | 73 | 52.1706
30 | -88.972 | 175 | 35000 | 43 | 50.9678
31 | -88.86 | 175 | 35000 | 38 | 50.6108
32 | -88.752 | 175 | 35000 | 40 | 50.5082
Run : 127 Seq 127 Rec 127 File L3A:980028 Date 22-DEC-2013 06:37:41.20
Mode: MW CENTR_PHI Npts 1 Mon1[ DB]= 1000 * 35 Mon2[CF]=* 1
Temp: Temperature control hardware not installed.
Monx: GE331 [ 1.29790] Wavelength Approx. 1.52357
Drv : 2TM= 71.880 TMFR= 35.940 PSI=-135.000 PHI= -90.500 DSRD= 11.000
Drv : XPOS= -23.440 YPOS= -20.268 ZPOS= 0.000 DSTD= 0.000
Osc : DRIVE oscillation during count OFF.
MWsp: MDCALW.032 DSN ?? NDet 32 LDet 1 CDet 16 RDet 32
MWdc: PhiC= -90.500 PhiW= 0.000 DPhi= 0.113 NSteps= 1
Nam : Use NAME command to store text on this line.
Com : Use COMMENT command to store text on this line.
POINT | PHI | TIME | MON= DB | SIG= 32W | Fit
1 | -92.248 | 176 | 35000 | 28 | 50.4835 | Run 127
2 | -92.139 | 176 | 35000 | 27 | 50.4836
3 | -92.024 | 176 | 35000 | 46 | 50.4842
4 | -91.912 | 176 | 35000 | 60 | 50.4869
5 | -91.8 | 176 | 35000 | 44 | 50.4993
6 | -91.694 | 176 | 35000 | 56 | 50.5452
7 | -91.581 | 176 | 35000 | 56 | 50.7211
8 | -91.465 | 176 | 35000 | 69 | 51.3308
9 | -91.349 | 176 | 35000 | 67 | 53.176
10 | -91.234 | 176 | 35000 | 80 | 58.0448
11 | -91.124 | 176 | 35000 | 84 | 68.746
12 | -91.009 | 176 | 35000 | 113 | 91.5851
13 | -90.895 | 176 | 35000 | 131 | 132.6304
14 | -90.787 | 176 | 35000 | 197 | 193.3567
15 | -90.672 | 176 | 35000 | 258 | 281.2872
16 | -90.556 | 176 | 35000 | 333 | 384.3414
17 | -90.44 | 176 | 35000 | 480 | 480.8915
18 | -90.325 | 176 | 35000 | 604 | 544.6721
19 | -90.219 | 176 | 35000 | 617 | 558.2744
20 | -90.106 | 176 | 35000 | 500 | 520.6787
21 | -89.991 | 176 | 35000 | 437 | 439.1399
22 | -89.877 | 176 | 35000 | 331 | 338.2697
23 | -89.758 | 176 | 35000 | 229 | 237.2661
24 | -89.642 | 176 | 35000 | 140 | 159.5494
25 | -89.535 | 176 | 35000 | 125 | 110.4402
26 | -89.43 | 176 | 35000 | 82 | 80.7866
27 | -89.316 | 176 | 35000 | 75 | 63.4657
28 | -89.196 | 176 | 35000 | 61 | 55.2005
29 | -89.091 | 176 | 35000 | 67 | 52.2416
30 | -88.972 | 176 | 35000 | 48 | 50.9961
31 | -88.86 | 176 | 35000 | 57 | 50.6274
32 | -88.752 | 176 | 35000 | 54 | 50.5217
Run : 128 Seq 128 Rec 128 File L3A:980028 Date 22-DEC-2013 06:40:44.45
Mode: MW CENTR_PHI Npts 1 Mon1[ DB]= 1000 * 35 Mon2[CF]=* 1
Temp: Temperature control hardware not installed.
Monx: GE331 [ 1.29790] Wavelength Approx. 1.52357
Drv : 2TM= 71.880 TMFR= 35.940 PSI=-135.000 PHI= -90.500 DSRD= 11.000
Drv : XPOS= -23.190 YPOS= -20.291 ZPOS= 0.000 DSTD= 0.000
Osc : DRIVE oscillation during count OFF.
MWsp: MDCALW.032 DSN ?? NDet 32 LDet 1 CDet 16 RDet 32
MWdc: PhiC= -90.500 PhiW= 0.000 DPhi= 0.113 NSteps= 1
Nam : Use NAME command to store text on this line.
Com : Use COMMENT command to store text on this line.
POINT | PHI | TIME | MON= DB | SIG= 32W | Fit
1 | -92.248 | 175 | 35000 | 31 | 50.9422 | Run 128
2 | -92.139 | 175 | 35000 | 29 | 50.9428
3 | -92.024 | 175 | 35000 | 37 | 50.9459
4 | -91.912 | 175 | 35000 | 47 | 50.9588
5 | -91.8 | 175 | 35000 | 60 | 51.0071
6 | -91.694 | 175 | 35000 | 76 | 51.1573
7 | -91.581 | 175 | 35000 | 72 | 51.6435
8 | -91.465 | 175 | 35000 | 52 | 53.0736
9 | -91.349 | 175 | 35000 | 53 | 56.789
10 | -91.234 | 175 | 35000 | 81 | 65.3144
11 | -91.124 | 175 | 35000 | 120 | 81.8652
12 | -91.009 | 175 | 35000 | 129 | 113.3793
13 | -90.895 | 175 | 35000 | 159 | 164.4042
14 | -90.787 | 175 | 35000 | 218 | 233.3407
15 | -90.672 | 175 | 35000 | 294 | 325.236
16 | -90.556 | 175 | 35000 | 413 | 424.8051
17 | -90.44 | 175 | 35000 | 521 | 510.9636
18 | -90.325 | 175 | 35000 | 574 | 561.6936
19 | -90.219 | 175 | 35000 | 572 | 565.4716
20 | -90.106 | 175 | 35000 | 547 | 522.9681
21 | -89.991 | 175 | 35000 | 480 | 442.2969
22 | -89.877 | 175 | 35000 | 323 | 345.2373
23 | -89.758 | 175 | 35000 | 232 | 247.6358
24 | -89.642 | 175 | 35000 | 160 | 170.6723
25 | -89.535 | 175 | 35000 | 112 | 120.1173
26 | -89.43 | 175 | 35000 | 87 | 88.0443
27 | -89.316 | 175 | 35000 | 93 | 68.099
28 | -89.196 | 175 | 35000 | 71 | 57.7889
29 | -89.091 | 175 | 35000 | 61 | 53.7437
30 | -88.972 | 175 | 35000 | 56 | 51.8616
31 | -88.86 | 175 | 35000 | 56 | 51.2341
32 | -88.752 | 175 | 35000 | 60 | 51.0303

## Work
[30 empty] | X0 = | -34.45 |  | Weld | -90.27 | Surface |  |  |  |  | Lambda = | 1.661 | A
[33 empty] | Baseplate | -90.32 | Surface |  |  |  |  | PHI0 = | 0.16533 | deg.
[33 empty] | 1/3Weld | -90.3033
[33 empty] | 2/3Weld | -90.2867
[33 empty] | 1/2Weld | -90.295
Run | Record | File | Date/Time | 2TM | TMFR | PSI | PHI | DSRD | XPOS | YPOS | ZPOS | DSTD | OSC | # points | Monitor | Time(s) | Max | Min | I | DI | f | Df | FWHM | DFWHM | Bkgd | DBkgd | Slope | DSlope | c2 |  |  | Material | Depth | X | PHI | DPHI | FWHM | DFWHM | d (A) | Dd (A) | STRAIN | DSTRAIN | phi0 | d0 (A)
1 | 1 | 980028 | 41629.948 | 71.88 | 35.94 | -135 | -90.5 | 11 | -58.45 | -21.058 | 0 | 0 | OFF | 32 | 70000 | 368 | 1093 | 56 | 120.5955 | 4.5399 | -90.192 | 0.012618 | 0.89704 | 0.029015 | 14.0021 | 0.88917 | **** | **** | 2.3177 |  |  | Baseplate | 0.15 | -24 | -90.192 | 0.012618 | 0.89704 | 0.029015 | 1.1709 | 0.00012815 | 1109.2196 | 113.0937 | -90.32 | 1.1696
2 | 2 | 980028 | 41629.9524 | 71.88 | 35.94 | -135 | -90.5 | 11 | -50.45 | -20.766 | 0 | 0 | OFF | 32 | 70000 | 367 | 1120 | 54 | 124.2692 | 4.7289 | -90.2607 | 0.012197 | 0.85898 | 0.027425 | 13.0926 | 0.84825 | **** | **** | 2.4016 |  |  | Baseplate | 0.15 | -16 | -90.2607 | 0.012197 | 0.85898 | 0.027425 | 1.1702 | 0.00012365 | 513.799 | 107.5118 | -90.32 | 1.1696
3 | 3 | 980028 | 41629.9568 | 71.88 | 35.94 | -135 | -90.5 | 11 | -49.45 | -20.698 | 0 | 0 | OFF | 32 | 70000 | 365 | 1173 | 67 | 127.1292 | 4.415 | -90.2655 | 0.01104 | 0.8486 | 0.024657 | 13.2426 | 0.78155 | **** | **** | 2.2245 |  |  | Baseplate | 0.15 | -15 | -90.2655 | 0.01104 | 0.8486 | 0.024657 | 1.1701 | 0.00011191 | 471.596 | 97.3202 | -90.32 | 1.1696
4 | 4 | 980028 | 41629.9611 | 71.88 | 35.94 | -135 | -90.5 | 11 | -48.45 | -20.699 | 0 | 0 | OFF | 32 | 70000 | 368 | 1070 | 65 | 118.2962 | 4.0574 | -90.2894 | 0.010599 | 0.82608 | 0.023686 | 12.9196 | 0.70654 | **** | **** | 2.1078 |  |  | Baseplate | 0.15 | -14 | -90.2894 | 0.010599 | 0.82608 | 0.023686 | 1.1699 | 0.00010737 | 264.8407 | 92.8337 | -90.32 | 1.1696
5 | 5 | 980028 | 41629.9654 | 71.88 | 35.94 | -135 | -90.5 | 11 | -47.45 | -20.639 | 0 | 0 | OFF | 32 | 70000 | 369 | 1156 | 55 | 125.6938 | 4.1864 | -90.3142 | 0.010314 | 0.82774 | 0.022967 | 12.7624 | 0.71371 | **** | **** | 2.125 |  |  | Baseplate | 0.15 | -13 | -90.3142 | 0.010314 | 0.82774 | 0.022967 | 1.1697 | 0.00010441 | 50.5887 | 89.6748 | -90.32 | 1.1696
6 | 6 | 980028 | 41629.9698 | 71.88 | 35.94 | -135 | -90.5 | 11 | -46.45 | -20.598 | 0 | 0 | OFF | 32 | 70000 | 368 | 1131 | 51 | 124.8452 | 4.5191 | -90.3257 | 0.011199 | 0.82982 | 0.024874 | 12.2698 | 0.76104 | **** | **** | 2.3061 |  |  | Baseplate | 0.15 | -12 | -90.3257 | 0.011199 | 0.82982 | 0.024874 | 1.1695 | 0.00011334 | -49.2556 | 97.0451 | -90.32 | 1.1696
7 | 7 | 980028 | 41629.9743 | 71.88 | 35.94 | -135 | -90.5 | 11 | -45.45 | -20.562 | 0 | 0 | OFF | 32 | 70000 | 368 | 1111 | 45 | 112.0781 | 5.1406 | -90.2558 | 0.013382 | 0.7813 | 0.029407 | 11.4939 | 0.82246 | **** | **** | 2.7578 |  |  | Baseplate | 0.15 | -11 | -90.2558 | 0.013382 | 0.7813 | 0.029407 | 1.1702 | 0.00013568 | 555.7111 | 117.9513 | -90.32 | 1.1696
8 | 8 | 980028 | 41629.9787 | 71.88 | 35.94 | -135 | -90.5 | 11 | -44.45 | -20.485 | 0 | 0 | OFF | 32 | 70000 | 369 | 1044 | 45 | 120.6182 | 4.9063 | -90.2942 | 0.013969 | 0.92565 | 0.032146 | 12.8302 | 0.96083 | **** | **** | 2.5175 |  |  | 1/2Weld | 0.15 | -10 | -90.2942 | 0.013969 | 0.92565 | 0.032146 | 1.1699 | 0.0001415 | 6.5927 | 121.3223 | -90.295 | 1.1698
9 | 9 | 980028 | 41629.983 | 71.88 | 35.94 | -135 | -90.5 | 11 | -43.45 | -20.438 | 0 | 0 | OFF | 32 | 70000 | 369 | 979 | 52 | 124.0083 | 4.6315 | -90.1868 | 0.013785 | 0.99707 | 0.03254 | 13.6949 | 1.0108 | **** | **** | 2.3315 |  |  | Weld | 0.15 | -9 | -90.1868 | 0.013785 | 0.99707 | 0.03254 | 1.1709 | 0.00014002 | 721.1957 | 122.0942 | -90.27 | 1.1701
10 | 10 | 980028 | 41629.9874 | 71.88 | 35.94 | -135 | -90.5 | 11 | -42.45 | -20.509 | 0 | 0 | OFF | 32 | 70000 | 367 | 936 | 59 | 113.6181 | 3.8651 | -90.2164 | 0.012654 | 0.98912 | 0.029961 | 14.1837 | 0.88757 | **** | **** | 2.0239 |  |  | Weld | 0.15 | -8 | -90.2164 | 0.012654 | 0.98912 | 0.029961 | 1.1706 | 0.00012843 | 464.503 | 111.4239 | -90.27 | 1.1701
11 | 11 | 980028 | 41629.9917 | 71.88 | 35.94 | -135 | -90.5 | 11 | -41.45 | -20.611 | 0 | 0 | OFF | 32 | 70000 | 367 | 968 | 49 | 126.6871 | 4.589 | -90.2148 | 0.013825 | 1.0304 | 0.032945 | 13.4156 | 1.0395 | **** | **** | 2.2962 |  |  | Weld | 0.15 | -7 | -90.2148 | 0.013825 | 1.0304 | 0.032945 | 1.1707 | 0.00014032 | 478.4 | 121.6534 | -90.27 | 1.1701
12 | 12 | 980028 | 41629.9961 | 71.88 | 35.94 | -135 | -90.5 | 11 | -40.45 | -20.687 | 0 | 0 | OFF | 32 | 70000 | 367 | 900 | 51 | 112.1212 | 3.7435 | -90.2432 | 0.012278 | 0.97753 | 0.028887 | 13.7381 | 0.84117 | **** | **** | 1.9782 |  |  | Weld | 0.15 | -6 | -90.2432 | 0.012278 | 0.97753 | 0.028887 | 1.1704 | 0.00012453 | 232.4206 | 107.4039 | -90.27 | 1.1701
13 | 13 | 980028 | 41630.0004 | 71.88 | 35.94 | -135 | -90.5 | 11 | -39.45 | -20.761 | 0 | 0 | OFF | 32 | 70000 | 367 | 964 | 46 | 116.8069 | 4.4037 | -90.2529 | 0.013959 | 1.0002 | 0.033238 | 13.2353 | 0.97526 | **** | **** | 2.2762 |  |  | Weld | 0.15 | -5 | -90.2529 | 0.013959 | 1.0002 | 0.033238 | 1.1703 | 0.00014155 | 147.9963 | 121.7464 | -90.27 | 1.1701
14 | 14 | 980028 | 41630.0056 | 71.88 | 35.94 | -135 | -90.5 | 11 | -38.45 | -20.851 | 0 | 0 | OFF | 32 | 35000 | 184 | 519 | 29 | 125.3278 | 4.2348 | -90.2753 | 0.011711 | 0.92742 | 0.026853 | 13.1509 | 0.83911 | **** | **** | 1.5144 |  |  | Weld | 0.15 | -4 | -90.2753 | 0.011711 | 0.92742 | 0.026853 | 1.17 | 0.00011868 | -46.0781 | 101.5866 | -90.27 | 1.1701
15 | 15 | 980028 | 41630.0078 | 71.88 | 35.94 | -135 | -90.5 | 11 | -37.45 | -20.953 | 0 | 0 | OFF | 32 | 35000 | 183 | 508 | 29 | 118.1364 | 4.1298 | -90.303 | 0.012535 | 0.94936 | 0.029414 | 14.8267 | 0.90605 | **** | **** | 1.499 |  |  | Weld | 0.15 | -3 | -90.303 | 0.012535 | 0.94936 | 0.029414 | 1.1698 | 0.00012694 | -285.8473 | 107.9749 | -90.27 | 1.1701
16 | 16 | 980028 | 41630.01 | 71.88 | 35.94 | -135 | -90.5 | 11 | -36.45 | -21.018 | 0 | 0 | OFF | 32 | 35000 | 185 | 430 | 31 | 105.2842 | 3.8354 | -90.2882 | 0.01278 | 0.92737 | 0.029595 | 12.729 | 0.80912 | **** | **** | 1.4834 |  |  | Weld | 0.15 | -2 | -90.2882 | 0.01278 | 0.92737 | 0.029595 | 1.1699 | 0.00012947 | -157.254 | 110.5176 | -90.27 | 1.1701
17 | 17 | 980028 | 41630.0122 | 71.88 | 35.94 | -135 | -90.5 | 11 | -35.45 | -21.029 | 0 | 0 | OFF | 32 | 35000 | 183 | 402 | 22 | 105.14 | 4.4929 | -90.29 | 0.016708 | 1.0474 | 0.040908 | 13.2469 | 1.1189 | **** | **** | 1.7143 |  |  | Weld | 0.15 | -1 | -90.29 | 0.016708 | 1.0474 | 0.040908 | 1.1699 | 0.00016926 | -172.7963 | 144.5719 | -90.27 | 1.1701
18 | 18 | 980028 | 41630.0144 | 71.88 | 35.94 | -135 | -90.5 | 11 | -34.45 | -20.986 | 0 | 0 | OFF | 32 | 35000 | 183 | 370 | 33 | 78.2703 | 3.398 | -90.2483 | 0.01541 | 0.93077 | 0.036986 | 13.075 | 0.80396 | **** | **** | 1.4683 |  |  | Weld | 0.15 | 0 | -90.2483 | 0.01541 | 0.93077 | 0.036986 | 1.1703 | 0.00015628 | 188.0378 | 134.4901 | -90.27 | 1.1701
19 | 19 | 980028 | 41630.0166 | 71.88 | 35.94 | -135 | -90.5 | 11 | -33.45 | -20.967 | 0 | 0 | OFF | 32 | 35000 | 184 | 358 | 21 | 90.9941 | 3.6811 | -90.2537 | 0.015869 | 1.0336 | 0.038418 | 12.4127 | 0.94127 | **** | **** | 1.5108 |  |  | Weld | 0.15 | 1 | -90.2537 | 0.015869 | 1.0336 | 0.038418 | 1.1703 | 0.00016091 | 140.8362 | 138.3232 | -90.27 | 1.1701
20 | 20 | 980028 | 41630.0189 | 71.88 | 35.94 | -135 | -90.5 | 11 | -32.45 | -20.972 | 0 | 0 | OFF | 32 | 35000 | 185 | 465 | 28 | 107.0731 | 3.9483 | -90.2947 | 0.01332 | 0.95988 | 0.031304 | 13.6613 | 0.87863 | **** | **** | 1.5005 |  |  | Weld | 0.15 | 2 | -90.2947 | 0.01332 | 0.95988 | 0.031304 | 1.1698 | 0.00013492 | -213.9494 | 115.022 | -90.27 | 1.1701
21 | 21 | 980028 | 41630.0211 | 71.88 | 35.94 | -135 | -90.5 | 11 | -31.45 | -20.883 | 0 | 0 | OFF | 32 | 35000 | 183 | 473 | 26 | 120.4717 | 4.0229 | -90.2644 | 0.012049 | 0.9558 | 0.02786 | 13.881 | 0.86632 | **** | **** | 1.4622 |  |  | Weld | 0.15 | 3 | -90.2644 | 0.012049 | 0.9558 | 0.02786 | 1.1702 | 0.00012214 | 48.7297 | 104.8259 | -90.27 | 1.1701
22 | 22 | 980028 | 41630.0233 | 71.88 | 35.94 | -135 | -90.5 | 11 | -30.45 | -20.789 | 0 | 0 | OFF | 32 | 35000 | 184 | 477 | 26 | 121.7275 | 4.4618 | -90.2603 | 0.013702 | 1.0016 | 0.032501 | 13.8312 | 1.0063 | **** | **** | 1.6035 |  |  | Weld | 0.15 | 4 | -90.2603 | 0.013702 | 1.0016 | 0.032501 | 1.1702 | 0.00013892 | 83.8675 | 119.3071 | -90.27 | 1.1701
23 | 23 | 980028 | 41630.0256 | 71.88 | 35.94 | -135 | -90.5 | 11 | -29.45 | -20.659 | 0 | 0 | OFF | 32 | 35000 | 183 | 469 | 24 | 121.903 | 4.7533 | -90.242 | 0.014708 | 1.0131 | 0.034665 | 13.243 | 1.0673 | **** | **** | 1.7129 |  |  | Weld | 0.15 | 5 | -90.242 | 0.014708 | 1.0131 | 0.034665 | 1.1704 | 0.00014918 | 242.437 | 128.5637 | -90.27 | 1.1701
24 | 24 | 980028 | 41630.0278 | 71.88 | 35.94 | -135 | -90.5 | 11 | -28.45 | -20.531 | 0 | 0 | OFF | 32 | 35000 | 183 | 443 | 22 | 118.8275 | 4.5112 | -90.2142 | 0.0142 | 1.0084 | 0.033425 | 12.741 | 0.99775 | **** | **** | 1.6464 |  |  | Weld | 0.15 | 6 | -90.2142 | 0.0142 | 1.0084 | 0.033425 | 1.1707 | 0.00014414 | 483.651 | 124.9401 | -90.27 | 1.1701
25 | 25 | 980028 | 41630.0301 | 71.88 | 35.94 | -135 | -90.5 | 11 | -27.45 | -20.475 | 0 | 0 | OFF | 32 | 35000 | 183 | 480 | 22 | 118.8318 | 5.1749 | -90.2147 | 0.015953 | 0.98347 | 0.036956 | 12.7844 | 1.1106 | **** | **** | 1.8942 |  |  | Weld | 0.15 | 7 | -90.2147 | 0.015953 | 0.98347 | 0.036956 | 1.1707 | 0.00016193 | 479.258 | 140.1728 | -90.27 | 1.1701
26 | 26 | 980028 | 41630.0324 | 71.88 | 35.94 | -135 | -90.5 | 11 | -26.45 | -20.375 | 0 | 0 | OFF | 32 | 35000 | 182 | 472 | 28 | 117.2503 | 4.5739 | -90.2057 | 0.014227 | 0.97495 | 0.033526 | 14.5637 | 1.0219 | **** | **** | 1.6613 |  |  | Weld | 0.15 | 8 | -90.2057 | 0.014227 | 0.97495 | 0.033526 | 1.1708 | 0.00014444 | 557.5545 | 125.4134 | -90.27 | 1.1701
27 | 27 | 980028 | 41630.0347 | 71.88 | 35.94 | -135 | -90.5 | 11 | -25.45 | -20.29 | 0 | 0 | OFF | 32 | 35000 | 182 | 441 | 19 | 119.6557 | 4.9386 | -90.183 | 0.015189 | 0.98689 | 0.035188 | 12.8651 | 1.0662 | **** | **** | 1.8028 |  |  | Weld | 0.15 | 9 | -90.183 | 0.015189 | 0.98689 | 0.035188 | 1.171 | 0.0001543 | 754.3257 | 134.4289 | -90.27 | 1.1701
28 | 28 | 980028 | 41630.0369 | 71.88 | 35.94 | -135 | -90.5 | 11 | -24.45 | -20.363 | 0 | 0 | OFF | 32 | 35000 | 183 | 500 | 26 | 115.048 | 5.1913 | -90.3017 | 0.015079 | 0.89176 | 0.034756 | 13.6463 | 1.0222 | **** | **** | 1.9133 |  |  | 1/2Weld | 0.15 | 10 | -90.3017 | 0.015079 | 0.89176 | 0.034756 | 1.1698 | 0.00015271 | -57.8929 | 130.746 | -90.295 | 1.1698
29 | 29 | 980028 | 41630.0391 | 71.88 | 35.94 | -135 | -90.5 | 11 | -23.45 | -20.405 | 0 | 0 | OFF | 32 | 35000 | 183 | 525 | 13 | 112.7889 | 6.554 | -90.2878 | 0.017741 | 0.82563 | 0.039335 | 10.7582 | 1.0777 | **** | **** | 2.48 |  |  | Baseplate | 0.15 | 11 | -90.2878 | 0.017741 | 0.82563 | 0.039335 | 1.1699 | 0.00017974 | 279.1331 | 154.9269 | -90.32 | 1.1696
30 | 30 | 980028 | 41630.0413 | 71.88 | 35.94 | -135 | -90.5 | 11 | -22.45 | -20.427 | 0 | 0 | OFF | 32 | 35000 | 185 | 578 | 31 | 124.6929 | 4.4295 | -90.3298 | 0.01101 | 0.83385 | 0.024615 | 12.6418 | 0.75709 | **** | **** | 1.5897 |  |  | Baseplate | 0.15 | 12 | -90.3298 | 0.01101 | 0.83385 | 0.024615 | 1.1695 | 0.00011142 | -84.8777 | 95.2924 | -90.32 | 1.1696
31 | 31 | 980028 | 41630.0435 | 71.88 | 35.94 | -135 | -90.5 | 11 | -21.45 | -20.45 | 0 | 0 | OFF | 32 | 35000 | 184 | 541 | 22 | 125.5705 | 5.1931 | -90.3247 | 0.013548 | 0.894 | 0.03096 | 11.5081 | 0.91599 | **** | **** | 1.8565 |  |  | Baseplate | 0.15 | 13 | -90.3247 | 0.013548 | 0.894 | 0.03096 | 1.1695 | 0.00013712 | -40.647 | 117.4553 | -90.32 | 1.1696
32 | 32 | 980028 | 41630.0457 | 71.88 | 35.94 | -135 | -90.5 | 11 | -20.45 | -20.486 | 0 | 0 | OFF | 32 | 35000 | 183 | 512 | 29 | 121.8025 | 4.3528 | -90.3054 | 0.011769 | 0.88272 | 0.026614 | 12.7304 | 0.80673 | **** | **** | 1.5784 |  |  | Baseplate | 0.15 | 14 | -90.3054 | 0.011769 | 0.88272 | 0.026614 | 1.1697 | 0.00011917 | 125.9309 | 102.548 | -90.32 | 1.1696
33 | 33 | 980028 | 41630.048 | 71.88 | 35.94 | -135 | -90.5 | 11 | -19.45 | -20.479 | 0 | 0 | OFF | 32 | 35000 | 184 | 549 | 22 | 124.7139 | 5.5896 | -90.2717 | 0.014389 | 0.86684 | 0.032303 | 12.3713 | 0.98629 | **** | **** | 2.0057 |  |  | Baseplate | 0.15 | 15 | -90.2717 | 0.014389 | 0.86684 | 0.032303 | 1.1701 | 0.00014583 | 417.8748 | 126.2551 | -90.32 | 1.1696
34 | 34 | 980028 | 41630.0502 | 71.88 | 35.94 | -135 | -90.5 | 11 | -18.45 | -20.493 | 0 | 0 | OFF | 32 | 35000 | 185 | 580 | 21 | 128.9987 | 5.1525 | -90.2534 | 0.013 | 0.87744 | 0.029431 | 12.9053 | 0.92888 | **** | **** | 1.8172 |  |  | Baseplate | 0.15 | 16 | -90.2534 | 0.013 | 0.87744 | 0.029431 | 1.1703 | 0.00013182 | 576.7175 | 114.698 | -90.32 | 1.1696
35 | 35 | 980028 | 41630.0524 | 71.88 | 35.94 | -135 | -90.5 | 11 | -10.45 | -20.686 | 0 | 0 | OFF | 32 | 35000 | 185 | 541 | 29 | 125.1777 | 4.6415 | -90.1789 | 0.012529 | 0.91379 | 0.028757 | 12.7732 | 0.88235 | **** | **** | 1.6551 |  |  | Baseplate | 0.15 | 24 | -90.1789 | 0.012529 | 0.91379 | 0.028757 | 1.171 | 0.00012728 | 1222.8675 | 112.6784 | -90.32 | 1.1696
36 | 36 | 980028 | 41630.0547 | 71.88 | 35.94 | -135 | -90.5 | 11 | -45.7 | -20.567 | 0 | 0 | OFF | 32 | 35000 | 184 | 549 | 29 | 112.6803 | 4.9853 | -90.2749 | 0.012768 | 0.77348 | 0.028522 | 12.0272 | 0.80311 | **** | **** | 1.8714 |  |  | Baseplate | 0.15 | -11.25 | -90.2749 | 0.012768 | 0.77348 | 0.028522 | 1.17 | 0.00012939 | 390.8428 | 112.0815 | -90.32 | 1.1696
37 | 37 | 980028 | 41630.0569 | 71.88 | 35.94 | -135 | -90.5 | 11 | -45.45 | -20.572 | 0 | 0 | OFF | 32 | 35000 | 184 | 537 | 26 | 109.1409 | 4.5988 | -90.274 | 0.012933 | 0.81848 | 0.029215 | 12.2909 | 0.80731 | **** | **** | 1.7499 |  |  | Baseplate | 0.15 | -11 | -90.274 | 0.012933 | 0.81848 | 0.029215 | 1.1701 | 0.00013107 | 398.3722 | 113.5382 | -90.32 | 1.1696
38 | 38 | 980028 | 41630.0592 | 71.88 | 35.94 | -135 | -90.5 | 11 | -45.2 | -20.558 | 0 | 0 | OFF | 32 | 35000 | 182 | 518 | 28 | 111.9408 | 4.106 | -90.286 | 0.011161 | 0.81002 | 0.02463 | 11.0672 | 0.68271 | **** | **** | 1.5668 |  |  | Baseplate | 0.15 | -10.75 | -90.286 | 0.011161 | 0.81002 | 0.02463 | 1.1699 | 0.00011308 | 294.6123 | 97.8107 | -90.32 | 1.1696
39 | 39 | 980028 | 41630.0614 | 71.88 | 35.94 | -135 | -90.5 | 11 | -44.95 | -20.529 | 0 | 0 | OFF | 32 | 35000 | 183 | 524 | 28 | 115.8452 | 5.1366 | -90.3029 | 0.01471 | 0.88331 | 0.033812 | 13.718 | 1.0025 | **** | **** | 1.8895 |  |  | Baseplate | 0.15 | -10.5 | -90.3029 | 0.01471 | 0.88331 | 0.033812 | 1.1698 | 0.00014897 | 147.8378 | 128.163 | -90.32 | 1.1696
40 | 40 | 980028 | 41630.0636 | 71.88 | 35.94 | -135 | -90.5 | 11 | -44.7 | -20.517 | 0 | 0 | OFF | 32 | 35000 | 184 | 513 | 24 | 121.4642 | 4.3318 | -90.3012 | 0.012172 | 0.92255 | 0.028059 | 12.1033 | 0.82872 | **** | **** | 1.5715 |  |  | Baseplate | 0.15 | -10.25 | -90.3012 | 0.012172 | 0.92255 | 0.028059 | 1.1698 | 0.00012327 | 162.9902 | 106.1678 | -90.32 | 1.1696
41 | 41 | 980028 | 41630.0658 | 71.88 | 35.94 | -135 | -90.5 | 11 | -44.45 | -20.467 | 0 | 0 | OFF | 32 | 35000 | 184 | 529 | 23 | 124.4951 | 5.2419 | -90.2919 | 0.014228 | 0.91376 | 0.032486 | 12.6652 | 0.99405 | **** | **** | 1.8768 |  |  | Baseplate | 0.15 | -10 | -90.2919 | 0.014228 | 0.91376 | 0.032486 | 1.1699 | 0.00014413 | 243.6695 | 124.2897 | -90.32 | 1.1696
42 | 42 | 980028 | 41630.068 | 71.88 | 35.94 | -135 | -90.5 | 11 | -44.2 | -20.458 | 0 | 0 | OFF | 32 | 35000 | 182 | 476 | 28 | 118.357 | 4.3723 | -90.2408 | 0.013191 | 0.94847 | 0.030509 | 13.2696 | 0.92107 | **** | **** | 1.6044 |  |  | Baseplate | 0.15 | -9.75 | -90.2408 | 0.013191 | 0.94847 | 0.030509 | 1.1704 | 0.0001338 | 685.6667 | 116.7076 | -90.32 | 1.1696
43 | 43 | 980028 | 41630.0702 | 71.88 | 35.94 | -135 | -90.5 | 11 | -43.95 | -20.439 | 0 | 0 | OFF | 32 | 35000 | 183 | 480 | 24 | 128.294 | 5.0908 | -90.1966 | 0.014407 | 0.97727 | 0.033358 | 13.3253 | 1.0679 | **** | **** | 1.7969 |  |  | Baseplate | 0.15 | -9.5 | -90.1966 | 0.014407 | 0.97727 | 0.033358 | 1.1708 | 0.0001463 | 1069.5016 | 128.5408 | -90.32 | 1.1696
44 | 44 | 980028 | 41630.0724 | 71.88 | 35.94 | -135 | -90.5 | 11 | -43.7 | -20.468 | 0 | 0 | OFF | 32 | 35000 | 183 | 426 | 30 | 112.937 | 4.0277 | -90.1968 | 0.013565 | 1.0107 | 0.032402 | 13.7197 | 0.95004 | **** | **** | 1.4975 |  |  | Baseplate | 0.15 | -9.25 | -90.1968 | 0.013565 | 1.0107 | 0.032402 | 1.1708 | 0.00013775 | 1067.6483 | 121.2017 | -90.32 | 1.1696
45 | 45 | 980028 | 41630.0746 | 71.88 | 35.94 | -135 | -90.5 | 11 | -25.19 | -20.285 | 0 | 0 | OFF | 32 | 35000 | 183 | 480 | 22 | 120.8257 | 4.5867 | -90.19 | 0.014043 | 0.99702 | 0.03292 | 12.8315 | 0.99606 | **** | **** | 1.6625 |  |  | Baseplate | 0.15 | 9.26 | -90.19 | 0.014043 | 0.99702 | 0.03292 | 1.1709 | 0.00014264 | 1127.0288 | 125.5652 | -90.32 | 1.1696
46 | 46 | 980028 | 41630.0769 | 71.88 | 35.94 | -135 | -90.5 | 11 | -24.94 | -20.286 | 0 | 0 | OFF | 32 | 35000 | 184 | 547 | 28 | 130.0274 | 5.4948 | -90.1916 | 0.014315 | 0.91399 | 0.032802 | 13.9066 | 1.0624 | **** | **** | 1.9175 |  |  | Baseplate | 0.15 | 9.51 | -90.1916 | 0.014315 | 0.91399 | 0.032802 | 1.1709 | 0.00014539 | 1113.3022 | 127.8905 | -90.32 | 1.1696
47 | 47 | 980028 | 41630.0792 | 71.88 | 35.94 | -135 | -90.5 | 11 | -24.69 | -20.345 | 0 | 0 | OFF | 32 | 35000 | 184 | 508 | 19 | 121.3989 | 5.9242 | -90.2763 | 0.016841 | 0.93172 | 0.03864 | 12.482 | 1.157 | **** | **** | 2.1454 |  |  | Baseplate | 0.15 | 9.76 | -90.2763 | 0.016841 | 0.93172 | 0.03864 | 1.17 | 0.00017067 | 378.6934 | 147.4429 | -90.32 | 1.1696
48 | 48 | 980028 | 41630.0814 | 71.88 | 35.94 | -135 | -90.5 | 11 | -24.44 | -20.346 | 0 | 0 | OFF | 32 | 35000 | 183 | 560 | 24 | 122.7649 | 4.9793 | -90.3034 | 0.013762 | 0.91542 | 0.031935 | 13.8337 | 0.98264 | **** | **** | 1.7767 |  |  | Baseplate | 0.15 | 10.01 | -90.3034 | 0.013762 | 0.91542 | 0.031935 | 1.1698 | 0.00013936 | 143.668 | 119.9136 | -90.32 | 1.1696
49 | 49 | 980028 | 41630.0837 | 71.88 | 35.94 | -135 | -90.5 | 11 | -24.19 | -20.367 | 0 | 0 | OFF | 32 | 35000 | 187 | 537 | 25 | 115.713 | 4.758 | -90.3097 | 0.013518 | 0.87386 | 0.029995 | 11.9187 | 0.87478 | **** | **** | 1.7832 |  |  | Baseplate | 0.15 | 10.26 | -90.3097 | 0.013518 | 0.87386 | 0.029995 | 1.1697 | 0.00013687 | 89.1299 | 117.6234 | -90.32 | 1.1696
50 | 50 | 980028 | 41630.086 | 71.88 | 35.94 | -135 | -90.5 | 11 | -23.94 | -20.383 | 0 | 0 | OFF | 32 | 35000 | 188 | 535 | 24 | 113.9619 | 5.139 | -90.2811 | 0.013976 | 0.82997 | 0.031308 | 11.4022 | 0.87569 | **** | **** | 1.9322 |  |  | Baseplate | 0.15 | 10.51 | -90.2811 | 0.013976 | 0.82997 | 0.031308 | 1.17 | 0.00014161 | 336.5735 | 122.403 | -90.32 | 1.1696
51 | 51 | 980028 | 41630.0884 | 71.88 | 35.94 | -135 | -90.5 | 11 | -23.69 | -20.398 | 0 | 0 | OFF | 32 | 35000 | 189 | 545 | 18 | 114.1639 | 6.0087 | -90.2731 | 0.015593 | 0.80749 | 0.034782 | 11.0858 | 0.96122 | **** | **** | 2.2455 |  |  | Baseplate | 0.15 | 10.76 | -90.2731 | 0.015593 | 0.80749 | 0.034782 | 1.1701 | 0.00015803 | 405.9731 | 136.6817 | -90.32 | 1.1696
52 | 52 | 980028 | 41630.0907 | 71.88 | 35.94 | -135 | -90.5 | 11 | -23.44 | -20.368 | 0 | 0 | OFF | 32 | 35000 | 193 | 593 | 23 | 120.3009 | 5.6679 | -90.2572 | 0.013642 | 0.79065 | 0.030127 | 10.5803 | 0.85459 | **** | **** | 2.0802 |  |  | Baseplate | 0.15 | 11.01 | -90.2572 | 0.013642 | 0.79065 | 0.030127 | 1.1702 | 0.00013832 | 543.8006 | 120.1744 | -90.32 | 1.1696
53 | 53 | 980028 | 41630.093 | 71.88 | 35.94 | -135 | -90.5 | 11 | -23.19 | -20.391 | 0 | 0 | OFF | 32 | 35000 | 197 | 575 | 24 | 121.6617 | 5.5184 | -90.2813 | 0.013622 | 0.80669 | 0.029954 | 11.7722 | 0.89516 | **** | **** | 2.0161 |  |  | Baseplate | 0.15 | 11.26 | -90.2813 | 0.013622 | 0.80669 | 0.029954 | 1.17 | 0.00013802 | 334.9652 | 119.3176 | -90.32 | 1.1696
55 | 55 | 980028 | 41630.0956 | 71.88 | 35.94 | -135 | -90.5 | 17 | -58.45 | -18.708 | 0 | 0 | OFF | 32 | 55000 | 311 | 529 | 35 | 71.5596 | 3.374 | -90.2416 | 0.015011 | 0.83182 | 0.034224 | 10.5101 | 0.67064 | **** | **** | 1.9508 |  |  | Baseplate | 2.5 | -24 | -90.2416 | 0.015011 | 0.83182 | 0.034224 | 1.1704 | 0.00015226 | 678.8286 | 132.5219 | -90.32 | 1.1696
56 | 56 | 980028 | 41630.0993 | 71.88 | 35.94 | -135 | -90.5 | 17 | -50.45 | -18.416 | 0 | 0 | OFF | 32 | 55000 | 310 | 549 | 25 | 75.5733 | 3.819 | -90.248 | 0.017046 | 0.89588 | 0.039082 | 9.5199 | 0.77376 | **** | **** | 2.1713 |  |  | Baseplate | 2.5 | -16 | -90.248 | 0.017046 | 0.89588 | 0.039082 | 1.1703 | 0.00017288 | 623.9543 | 150.0432 | -90.32 | 1.1696
57 | 57 | 980028 | 41630.103 | 71.88 | 35.94 | -135 | -90.5 | 17 | -46.45 | -18.248 | 0 | 0 | OFF | 32 | 55000 | 309 | 527 | 29 | 71.216 | 3.7147 | -90.3228 | 0.017329 | 0.87544 | 0.040332 | 10.8327 | 0.78458 | **** | **** | 2.134 |  |  | Baseplate | 2.5 | -12 | -90.3228 | 0.017329 | 0.87544 | 0.040332 | 1.1696 | 0.00017541 | -24.5296 | 150.3363 | -90.32 | 1.1696
58 | 58 | 980028 | 41630.1067 | 71.88 | 35.94 | -135 | -90.5 | 17 | -43.45 | -18.088 | 0 | 0 | OFF | 32 | 55000 | 311 | 467 | 35 | 70.0826 | 3.1201 | -90.2632 | 0.01735 | 1.0342 | 0.043145 | 11.7082 | 0.83635 | **** | **** | 1.7745 |  |  | Baseplate | 2.5 | -9 | -90.2632 | 0.01735 | 1.0342 | 0.043145 | 1.1702 | 0.00017589 | 491.7571 | 152.2425 | -90.32 | 1.1696
59 | 59 | 980028 | 41630.1104 | 71.88 | 35.94 | -135 | -90.5 | 17 | -40.45 | -18.337 | 0 | 0 | OFF | 32 | 55000 | 310 | 495 | 42 | 74.2323 | 2.6693 | -90.1746 | 0.014132 | 1.0281 | 0.034772 | 12.4198 | 0.72271 | **** | **** | 1.4876 |  |  | Baseplate | 2.5 | -6 | -90.1746 | 0.014132 | 1.0281 | 0.034772 | 1.1711 | 0.0001436 | 1260.8445 | 126.7757 | -90.32 | 1.1696
60 | 60 | 980028 | 41630.1141 | 71.88 | 35.94 | -135 | -90.5 | 17 | -37.45 | -18.603 | 0 | 0 | OFF | 32 | 55000 | 311 | 482 | 32 | 83.7565 | 4.0778 | -90.1817 | 0.021103 | 1.1626 | 0.053764 | 11.9756 | 1.2265 | **** | **** | 2.1506 |  |  | Baseplate | 2.5 | -3 | -90.1817 | 0.021103 | 1.1626 | 0.053764 | 1.171 | 0.0002144 | 1198.8222 | 187.311 | -90.32 | 1.1696
61 | 61 | 980028 | 41630.1178 | 71.88 | 35.94 | -135 | -90.5 | 17 | -34.45 | -18.636 | 0 | 0 | OFF | 32 | 55000 | 309 | 406 | 42 | 69.2093 | 2.8858 | -90.1901 | 0.017016 | 1.0667 | 0.042794 | 12.5566 | 0.84466 | **** | **** | 1.646 |  |  | Baseplate | 2.5 | 0 | -90.1901 | 0.017016 | 1.0667 | 0.042794 | 1.1709 | 0.00017283 | 1125.5075 | 151.4544 | -90.32 | 1.1696
62 | 62 | 980028 | 41630.1214 | 71.88 | 35.94 | -135 | -90.5 | 17 | -31.45 | -18.533 | 0 | 0 | OFF | 32 | 55000 | 310 | 455 | 32 | 74.8274 | 3.2153 | -90.1865 | 0.017529 | 1.0723 | 0.043537 | 12.0703 | 0.90977 | **** | **** | 1.7887 |  |  | Baseplate | 2.5 | 3 | -90.1865 | 0.017529 | 1.0723 | 0.043537 | 1.1709 | 0.00017806 | 1157.3337 | 156.0316 | -90.32 | 1.1696
63 | 63 | 980028 | 41630.1251 | 71.88 | 35.94 | -135 | -90.5 | 17 | -28.45 | -18.181 | 0 | 0 | OFF | 32 | 55000 | 301 | 440 | 42 | 70.1857 | 2.7246 | -90.1766 | 0.015551 | 1.0447 | 0.038595 | 12.8707 | 0.77619 | **** | **** | 1.544 |  |  | Baseplate | 2.5 | 6 | -90.1766 | 0.015551 | 1.0447 | 0.038595 | 1.171 | 0.00015801 | 1243.3998 | 139.0834 | -90.32 | 1.1696
64 | 64 | 980028 | 41630.1287 | 71.88 | 35.94 | -135 | -90.5 | 17 | -25.45 | -17.94 | 0 | 0 | OFF | 32 | 55000 | 296 | 449 | 29 | 69.0557 | 3.2704 | -90.2523 | 0.017769 | 0.99061 | 0.043616 | 11.8966 | 0.8383 | **** | **** | 1.8719 |  |  | Baseplate | 2.5 | 9 | -90.2523 | 0.017769 | 0.99061 | 0.043616 | 1.1703 | 0.00018019 | 586.6062 | 156.2061 | -90.32 | 1.1696
65 | 65 | 980028 | 41630.1322 | 71.88 | 35.94 | -135 | -90.5 | 17 | -22.45 | -18.077 | 0 | 0 | OFF | 32 | 55000 | 289 | 537 | 29 | 72.4432 | 4.1622 | -90.3446 | 0.018973 | 0.86486 | 0.044012 | 11.573 | 0.88551 | **** | **** | 2.3642 |  |  | Baseplate | 2.5 | 12 | -90.3446 | 0.018973 | 0.86486 | 0.044012 | 1.1693 | 0.00019194 | -212.9709 | 163.9685 | -90.32 | 1.1696
66 | 66 | 980028 | 41630.1357 | 71.88 | 35.94 | -135 | -90.5 | 17 | -18.45 | -18.143 | 0 | 0 | OFF | 32 | 55000 | 289 | 537 | 48 | 69.9098 | 2.8774 | -90.2342 | 0.012866 | 0.81594 | 0.029653 | 11.456 | 0.58086 | **** | **** | 1.6604 |  |  | Baseplate | 2.5 | 16 | -90.2342 | 0.012866 | 0.81594 | 0.029653 | 1.1705 | 0.00013052 | 743.0008 | 114.0649 | -90.32 | 1.1696
67 | 67 | 980028 | 41630.1392 | 71.88 | 35.94 | -135 | -90.5 | 17 | -10.45 | -18.336 | 0 | 0 | OFF | 32 | 55000 | 286 | 545 | 37 | 73.6313 | 3.1045 | -90.2282 | 0.014405 | 0.88972 | 0.033524 | 11.7949 | 0.68864 | **** | **** | 1.7544 |  |  | Baseplate | 2.5 | 24 | -90.2282 | 0.014405 | 0.88972 | 0.033524 | 1.1705 | 0.00014617 | 795.1924 | 127.6322 | -90.32 | 1.1696
18 | 18 | 980028 | 41630.0144 | 71.88 | 35.94 | -135 | -90.5 | 11 | -34.45 | -20.986 | 0 | 0 | OFF | 32 | 35000 | 183 | 370 | 33 | 78.2703 | 3.398 | -90.2483 | 0.01541 | 0.93077 | 0.036986 | 13.075 | 0.80396 | **** | **** | 1.4683 |  |  | Baseplate | 0.15 | 0 | -90.2483 | 0.01541 | 0.93077 | 0.036986 | 1.1703 | 0.00015628 | 621.0537 | 135.8 | -90.32 | 1.1696
68 | 68 | 980028 | 41630.1427 | 71.88 | 35.94 | -135 | -90.5 | 17 | -34.45 | -20.686 | 0 | 0 | OFF | 32 | 55000 | 284 | 528 | 28 | 89.762 | 4.0218 | -90.2552 | 0.018072 | 1.0767 | 0.045013 | 12.835 | 1.0867 | **** | **** | 2.0573 |  |  | Baseplate | 0.45 | 0 | -90.2552 | 0.018072 | 1.0767 | 0.045013 | 1.1702 | 0.00018325 | 561.1868 | 158.7542 | -90.32 | 1.1696
69 | 69 | 980028 | 41630.1461 | 71.88 | 35.94 | -135 | -90.5 | 17 | -34.45 | -20.386 | 0 | 0 | OFF | 32 | 55000 | 284 | 560 | 41 | 88.69 | 3.4759 | -90.2165 | 0.014635 | 0.9817 | 0.03514 | 14.2956 | 0.86496 | **** | **** | 1.7791 |  |  | Baseplate | 0.75 | 0 | -90.2165 | 0.014635 | 0.9817 | 0.03514 | 1.1706 | 0.00014854 | 896.904 | 129.9639 | -90.32 | 1.1696
70 | 70 | 980028 | 41630.1495 | 71.88 | 35.94 | -135 | -90.5 | 17 | -34.45 | -20.086 | 0 | 0 | OFF | 32 | 55000 | 285 | 567 | 41 | 87.8733 | 2.9346 | -90.21 | 0.01307 | 1.0228 | 0.032338 | 14.4768 | 0.78897 | **** | **** | 1.5065 |  |  | Baseplate | 1.05 | 0 | -90.21 | 0.01307 | 1.0228 | 0.032338 | 1.1707 | 0.00013268 | 952.8113 | 116.5212 | -90.32 | 1.1696
71 | 71 | 980028 | 41630.1529 | 71.88 | 35.94 | -135 | -90.5 | 17 | -34.45 | -19.786 | 0 | 0 | OFF | 32 | 55000 | 288 | 522 | 32 | 90.1618 | 3.689 | -90.2041 | 0.016463 | 1.0636 | 0.040592 | 13.7274 | 1.006 | **** | **** | 1.8794 |  |  | Baseplate | 1.35 | 0 | -90.2041 | 0.016463 | 1.0636 | 0.040592 | 1.1708 | 0.00016716 | 1004.7211 | 146.2397 | -90.32 | 1.1696
72 | 72 | 980028 | 41630.1563 | 71.88 | 35.94 | -135 | -90.5 | 17 | -34.45 | -19.486 | 0 | 0 | OFF | 32 | 55000 | 284 | 514 | 46 | 84.3164 | 2.8304 | -90.203 | 0.014144 | 1.098 | 0.036053 | 14.8102 | 0.86475 | **** | **** | 1.4713 |  |  | Baseplate | 1.65 | 0 | -90.203 | 0.014144 | 1.098 | 0.036053 | 1.1708 | 0.00014361 | 1013.848 | 126.0741 | -90.32 | 1.1696
73 | 73 | 980028 | 41630.1597 | 71.88 | 35.94 | -135 | -90.5 | 17 | -34.45 | -19.186 | 0 | 0 | OFF | 32 | 55000 | 282 | 513 | 39 | 81.1214 | 3.3793 | -90.1866 | 0.016393 | 1.0344 | 0.040596 | 13.7718 | 0.92059 | **** | **** | 1.793 |  |  | Baseplate | 1.95 | 0 | -90.1866 | 0.016393 | 1.0344 | 0.040596 | 1.1709 | 0.00016652 | 1156.4435 | 146.1268 | -90.32 | 1.1696
74 | 74 | 980028 | 41630.1631 | 71.88 | 35.94 | -135 | -90.5 | 17 | -34.45 | -18.886 | 0 | 0 | OFF | 32 | 55000 | 281 | 449 | 35 | 75.427 | 3.4881 | -90.1735 | 0.019277 | 1.1105 | 0.049236 | 13.3332 | 1.0442 | **** | **** | 1.8914 |  |  | Baseplate | 2.25 | 0 | -90.1735 | 0.019277 | 1.1105 | 0.049236 | 1.1711 | 0.00019589 | 1270.3826 | 171.6468 | -90.32 | 1.1696
61 | 61 | 980028 | 41630.1178 | 71.88 | 35.94 | -135 | -90.5 | 17 | -34.45 | -18.636 | 0 | 0 | OFF | 32 | 55000 | 309 | 406 | 42 | 69.2093 | 2.8858 | -90.1901 | 0.017016 | 1.0667 | 0.042794 | 12.5566 | 0.84466 | **** | **** | 1.646 |  |  | Baseplate | 2.5 | 0 | -90.1901 | 0.017016 | 1.0667 | 0.042794 | 1.1709 | 0.00017283 | 1125.5075 | 151.4544 | -90.32 | 1.1696
76 | 76 | 980028 | 41630.1666 | 71.88 | 35.94 | -135 | -90.5 | 11 | -58.45 | -20.958 | 0 | 0 | OFF | 32 | 35000 | 178 | 576 | 19 | 140.7121 | 5.8899 | -90.1785 | 0.01447 | 0.94667 | 0.033066 | 11.9521 | 1.0845 | **** | **** | 2.0035 |  |  | Baseplate | 0.25 | -24 | -90.1785 | 0.01447 | 0.94667 | 0.033066 | 1.171 | 0.00014702 | 1226.9821 | 129.6117 | -90.32 | 1.1696
77 | 77 | 980028 | 41630.1688 | 71.88 | 35.94 | -135 | -90.5 | 11 | -50.45 | -20.666 | 0 | 0 | OFF | 32 | 35000 | 179 | 580 | 28 | 131.1855 | 5.566 | -90.2442 | 0.013478 | 0.85483 | 0.030258 | 13.7298 | 0.98806 | **** | **** | 1.9417 |  |  | Baseplate | 0.25 | -16 | -90.2442 | 0.013478 | 0.85483 | 0.030258 | 1.1704 | 0.0001367 | 656.4565 | 119.1166 | -90.32 | 1.1696
78 | 78 | 980028 | 41630.171 | 71.88 | 35.94 | -135 | -90.5 | 11 | -49.45 | -20.598 | 0 | 0 | OFF | 32 | 35000 | 179 | 581 | 25 | 132.2028 | 5.8557 | -90.2516 | 0.014444 | 0.87411 | 0.032463 | 13.7448 | 1.0704 | **** | **** | 2.041 |  |  | Baseplate | 0.25 | -15 | -90.2516 | 0.014444 | 0.87411 | 0.032463 | 1.1703 | 0.00014647 | 592.2875 | 127.3054 | -90.32 | 1.1696
79 | 79 | 980028 | 41630.1731 | 71.88 | 35.94 | -135 | -90.5 | 11 | -48.45 | -20.6 | 0 | 0 | OFF | 32 | 35000 | 177 | 608 | 29 | 133.5462 | 4.9044 | -90.281 | 0.011634 | 0.85005 | 0.025919 | 13.3801 | 0.85539 | **** | **** | 1.7065 |  |  | Baseplate | 0.25 | -14 | -90.281 | 0.011634 | 0.85005 | 0.025919 | 1.17 | 0.00011788 | 338.0621 | 102.0558 | -90.32 | 1.1696
80 | 80 | 980028 | 41630.1753 | 71.88 | 35.94 | -135 | -90.5 | 11 | -47.45 | -20.539 | 0 | 0 | OFF | 32 | 35000 | 179 | 585 | 28 | 131.662 | 4.6689 | -90.2967 | 0.010941 | 0.82806 | 0.024381 | 13.2133 | 0.79156 | **** | **** | 1.6349 |  |  | Baseplate | 0.25 | -13 | -90.2967 | 0.010941 | 0.82806 | 0.024381 | 1.1698 | 0.00011081 | 201.965 | 95.6021 | -90.32 | 1.1696
81 | 81 | 980028 | 41630.1774 | 71.88 | 35.94 | -135 | -90.5 | 11 | -46.45 | -20.498 | 0 | 0 | OFF | 32 | 35000 | 178 | 641 | 25 | 136.1814 | 5.9209 | -90.303 | 0.013385 | 0.83333 | 0.029675 | 12.4589 | 0.96812 | **** | **** | 2.0466 |  |  | Baseplate | 0.25 | -12 | -90.303 | 0.013385 | 0.83333 | 0.029675 | 1.1698 | 0.00013555 | 147.0512 | 116.6512 | -90.32 | 1.1696
82 | 82 | 980028 | 41630.1796 | 71.88 | 35.94 | -135 | -90.5 | 11 | -45.45 | -20.462 | 0 | 0 | OFF | 32 | 35000 | 178 | 582 | 18 | 132.7945 | 6.2401 | -90.2515 | 0.014782 | 0.85616 | 0.032716 | 11.4116 | 1.023 | **** | **** | 2.1913 |  |  | Baseplate | 0.25 | -11 | -90.2515 | 0.014782 | 0.85616 | 0.032716 | 1.1703 | 0.0001499 | 593.2212 | 130.2465 | -90.32 | 1.1696
83 | 83 | 980028 | 41630.1817 | 71.88 | 35.94 | -135 | -90.5 | 11 | -44.45 | -20.385 | 0 | 0 | OFF | 32 | 35000 | 178 | 556 | 30 | 129.3624 | 4.3408 | -90.2469 | 0.011406 | 0.91223 | 0.026089 | 13.6159 | 0.83989 | **** | **** | 1.5257 |  |  | Baseplate | 0.25 | -10 | -90.2469 | 0.011406 | 0.91223 | 0.026089 | 1.1703 | 0.00011567 | 633.4394 | 101.0187 | -90.32 | 1.1696
84 | 84 | 980028 | 41630.1839 | 71.88 | 35.94 | -135 | -90.5 | 11 | -43.45 | -20.338 | 0 | 0 | OFF | 32 | 35000 | 178 | 513 | 21 | 126.8991 | 5.5727 | -90.1682 | 0.015614 | 0.95664 | 0.036485 | 14.5185 | 1.1731 | **** | **** | 1.9567 |  |  | Baseplate | 0.25 | -9 | -90.1682 | 0.015614 | 0.95664 | 0.036485 | 1.1711 | 0.00015868 | 1315.8356 | 139.8709 | -90.32 | 1.1696
85 | 85 | 980028 | 41630.1861 | 71.88 | 35.94 | -135 | -90.5 | 11 | -42.45 | -20.409 | 0 | 0 | OFF | 32 | 35000 | 177 | 518 | 27 | 125.4604 | 5.332 | -90.1741 | 0.015826 | 0.99952 | 0.037163 | 14.0822 | 1.186 | **** | **** | 1.8897 |  |  | Baseplate | 0.25 | -8 | -90.1741 | 0.015826 | 0.99952 | 0.037163 | 1.1711 | 0.00016081 | 1265.0969 | 141.5477 | -90.32 | 1.1696
86 | 86 | 980028 | 41630.1882 | 71.88 | 35.94 | -135 | -90.5 | 11 | -41.45 | -20.511 | 0 | 0 | OFF | 32 | 35000 | 178 | 546 | 30 | 136.0964 | 5.6264 | -90.1898 | 0.015171 | 0.98498 | 0.035311 | 14.9593 | 1.218 | **** | **** | 1.92 |  |  | Baseplate | 0.25 | -7 | -90.1898 | 0.015171 | 0.98498 | 0.035311 | 1.1709 | 0.00015409 | 1128.8969 | 135.395 | -90.32 | 1.1696
87 | 87 | 980028 | 41630.1904 | 71.88 | 35.94 | -135 | -90.5 | 11 | -40.45 | -20.587 | 0 | 0 | OFF | 32 | 35000 | 179 | 453 | 33 | 121.0235 | 3.9229 | -90.2017 | 0.012826 | 1.0507 | 0.031376 | 15.777 | 1.0022 | **** | **** | 1.3977 |  |  | Baseplate | 0.25 | -6 | -90.2017 | 0.012826 | 1.0507 | 0.031376 | 1.1708 | 0.00013023 | 1025.2147 | 114.6325 | -90.32 | 1.1696
88 | 88 | 980028 | 41630.1926 | 71.88 | 35.94 | -135 | -90.5 | 11 | -39.45 | -20.661 | 0 | 0 | OFF | 32 | 35000 | 180 | 495 | 20 | 134.0752 | 5.7639 | -90.2247 | 0.016847 | 1.0646 | 0.040379 | 13.9467 | 1.3508 | **** | **** | 1.977 |  |  | Baseplate | 0.25 | -5 | -90.2247 | 0.016847 | 1.0646 | 0.040379 | 1.1706 | 0.00017096 | 825.7337 | 148.9806 | -90.32 | 1.1696
89 | 89 | 980028 | 41630.1948 | 71.88 | 35.94 | -135 | -90.5 | 11 | -38.45 | -20.751 | 0 | 0 | OFF | 32 | 35000 | 176 | 557 | 28 | 139.6666 | 4.8175 | -90.2381 | 0.012487 | 0.97881 | 0.029036 | 14.252 | 1.0015 | **** | **** | 1.6286 |  |  | Baseplate | 0.25 | -4 | -90.2381 | 0.012487 | 0.97881 | 0.029036 | 1.1704 | 0.00012666 | 709.7429 | 110.6627 | -90.32 | 1.1696
90 | 90 | 980028 | 41630.197 | 71.88 | 35.94 | -135 | -90.5 | 11 | -37.45 | -20.853 | 0 | 0 | OFF | 32 | 35000 | 177 | 550 | 22 | 140.511 | 5.5691 | -90.2506 | 0.014554 | 0.99146 | 0.033695 | 13.6575 | 1.1633 | **** | **** | 1.8886 |  |  | Baseplate | 0.25 | -3 | -90.2506 | 0.014554 | 0.99146 | 0.033695 | 1.1703 | 0.00014759 | 601.1962 | 128.2889 | -90.32 | 1.1696
91 | 91 | 980028 | 41630.1993 | 71.88 | 35.94 | -135 | -90.5 | 11 | -36.45 | -20.918 | 0 | 0 | OFF | 32 | 35000 | 178 | 514 | 26 | 113.5439 | 4.7364 | -90.2457 | 0.015002 | 0.96582 | 0.035483 | 13.9468 | 1.0364 | **** | **** | 1.745 |  |  | Baseplate | 0.25 | -2 | -90.2457 | 0.015002 | 0.96582 | 0.035483 | 1.1703 | 0.00015215 | 643.8148 | 132.3259 | -90.32 | 1.1696
92 | 92 | 980028 | 41630.2014 | 71.88 | 35.94 | -135 | -90.5 | 11 | -35.45 | -20.929 | 0 | 0 | OFF | 32 | 35000 | 177 | 433 | 24 | 109.6791 | 4.4048 | -90.2592 | 0.015445 | 1.0274 | 0.036865 | 12.8513 | 1.0446 | **** | **** | 1.6651 |  |  | Baseplate | 0.25 | -1 | -90.2592 | 0.015445 | 1.0274 | 0.036865 | 1.1702 | 0.00015659 | 526.5165 | 135.7955 | -90.32 | 1.1696
93 | 93 | 980028 | 41630.2036 | 71.88 | 35.94 | -135 | -90.5 | 11 | -34.45 | -20.886 | 0 | 0 | OFF | 32 | 35000 | 178 | 374 | 15 | 93.0479 | 5.408 | -90.2554 | 0.02225 | 1.0362 | 0.054553 | 13.0311 | 1.3417 | **** | **** | 2.1541 |  |  | Baseplate | 0.25 | 0 | -90.2554 | 0.02225 | 1.0362 | 0.054553 | 1.1702 | 0.00022563 | 559.6857 | 195.085 | -90.32 | 1.1696
94 | 94 | 980028 | 41630.2057 | 71.88 | 35.94 | -135 | -90.5 | 11 | -33.45 | -20.867 | 0 | 0 | OFF | 32 | 35000 | 177 | 384 | 26 | 92.0706 | 3.7277 | -90.217 | 0.014644 | 0.95263 | 0.034728 | 13.7054 | 0.87124 | **** | **** | 1.5065 |  |  | Baseplate | 0.25 | 1 | -90.217 | 0.014644 | 0.95263 | 0.034728 | 1.1706 | 0.00014864 | 892.2326 | 130.0299 | -90.32 | 1.1696
95 | 95 | 980028 | 41630.2079 | 71.88 | 35.94 | -135 | -90.5 | 11 | -32.45 | -20.872 | 0 | 0 | OFF | 32 | 35000 | 178 | 492 | 40 | 120.1999 | 3.3619 | -90.2453 | 0.010148 | 0.95805 | 0.023772 | 14.2273 | 0.73824 | **** | **** | 1.2206 |  |  | Baseplate | 0.25 | 2 | -90.2453 | 0.010148 | 0.95805 | 0.023772 | 1.1703 | 0.00010292 | 646.8332 | 90.117 | -90.32 | 1.1696
96 | 96 | 980028 | 41630.21 | 71.88 | 35.94 | -135 | -90.5 | 11 | -31.45 | -20.783 | 0 | 0 | OFF | 32 | 35000 | 176 | 531 | 24 | 136.076 | 5.2861 | -90.2272 | 0.014153 | 0.98695 | 0.033205 | 13.7656 | 1.1074 | **** | **** | 1.8077 |  |  | Baseplate | 0.25 | 3 | -90.2272 | 0.014153 | 0.98695 | 0.033205 | 1.1705 | 0.00014361 | 803.7073 | 125.4633 | -90.32 | 1.1696
97 | 97 | 980028 | 41630.2122 | 71.88 | 35.94 | -135 | -90.5 | 11 | -30.45 | -20.689 | 0 | 0 | OFF | 32 | 35000 | 177 | 510 | 31 | 129.5174 | 4.775 | -90.2254 | 0.01338 | 0.96219 | 0.031359 | 16.1379 | 1.0605 | **** | **** | 1.6566 |  |  | Baseplate | 0.25 | 4 | -90.2254 | 0.01338 | 0.96219 | 0.031359 | 1.1706 | 0.00013577 | 819.3558 | 118.7873 | -90.32 | 1.1696
98 | 98 | 980028 | 41630.2143 | 71.88 | 35.94 | -135 | -90.5 | 11 | -29.45 | -20.559 | 0 | 0 | OFF | 32 | 35000 | 178 | 500 | 30 | 129.441 | 4.9445 | -90.1905 | 0.01437 | 1.0011 | 0.033899 | 15.1591 | 1.1337 | **** | **** | 1.7256 |  |  | Baseplate | 0.25 | 5 | -90.1905 | 0.01437 | 1.0011 | 0.033899 | 1.1709 | 0.00014595 | 1122.8182 | 128.3929 | -90.32 | 1.1696
99 | 99 | 980028 | 41630.2165 | 71.88 | 35.94 | -135 | -90.5 | 11 | -28.45 | -20.431 | 0 | 0 | OFF | 32 | 35000 | 174 | 462 | 24 | 123.4217 | 4.9967 | -90.1938 | 0.015842 | 1.0546 | 0.037987 | 13.8702 | 1.1949 | **** | **** | 1.7793 |  |  | Baseplate | 0.25 | 6 | -90.1938 | 0.015842 | 1.0546 | 0.037987 | 1.1709 | 0.00016089 | 1094.1319 | 141.1201 | -90.32 | 1.1696
100 | 100 | 980028 | 41630.2186 | 71.88 | 35.94 | -135 | -90.5 | 11 | -27.45 | -20.375 | 0 | 0 | OFF | 32 | 35000 | 175 | 505 | 21 | 134.816 | 4.7045 | -90.1833 | 0.01344 | 1.0422 | 0.031903 | 13.053 | 1.0538 | **** | **** | 1.6245 |  |  | Baseplate | 0.25 | 7 | -90.1833 | 0.01344 | 1.0422 | 0.031903 | 1.171 | 0.00013653 | 1185.1684 | 120.4956 | -90.32 | 1.1696
101 | 101 | 980028 | 41630.2207 | 71.88 | 35.94 | -135 | -90.5 | 11 | -26.45 | -20.275 | 0 | 0 | OFF | 32 | 35000 | 175 | 506 | 29 | 132.3876 | 4.5751 | -90.1724 | 0.013254 | 1.0132 | 0.031405 | 15.5453 | 1.0801 | **** | **** | 1.5837 |  |  | Baseplate | 0.25 | 8 | -90.1724 | 0.013254 | 1.0132 | 0.031405 | 1.1711 | 0.00013468 | 1279.6943 | 119.1846 | -90.32 | 1.1696
102 | 102 | 980028 | 41630.2228 | 71.88 | 35.94 | -135 | -90.5 | 11 | -25.45 | -20.19 | 0 | 0 | OFF | 32 | 35000 | 175 | 500 | 27 | 132.7962 | 4.7575 | -90.1737 | 0.013784 | 1.0338 | 0.032904 | 15.3515 | 1.1197 | **** | **** | 1.6324 |  |  | Baseplate | 0.25 | 9 | -90.1737 | 0.013784 | 1.0338 | 0.032904 | 1.1711 | 0.00014006 | 1268.4371 | 123.7648 | -90.32 | 1.1696
103 | 103 | 980028 | 41630.2249 | 71.88 | 35.94 | -135 | -90.5 | 11 | -24.45 | -20.263 | 0 | 0 | OFF | 32 | 35000 | 176 | 544 | 32 | 128.4292 | 5.0512 | -90.2641 | 0.013331 | 0.90729 | 0.030465 | 14.1614 | 0.987 | **** | **** | 1.7752 |  |  | Baseplate | 0.25 | 10 | -90.2641 | 0.013331 | 0.90729 | 0.030465 | 1.1702 | 0.00013513 | 484.0796 | 117.2729 | -90.32 | 1.1696
104 | 104 | 980028 | 41630.227 | 71.88 | 35.94 | -135 | -90.5 | 11 | -23.45 | -20.305 | 0 | 0 | OFF | 32 | 35000 | 175 | 579 | 26 | 130.4684 | 5.1898 | -90.2563 | 0.012161 | 0.82265 | 0.026623 | 11.8733 | 0.84057 | **** | **** | 1.8418 |  |  | Baseplate | 0.25 | 11 | -90.2563 | 0.012161 | 0.82265 | 0.026623 | 1.1702 | 0.0001233 | 551.2291 | 107.3166 | -90.32 | 1.1696
105 | 105 | 980028 | 41630.2292 | 71.88 | 35.94 | -135 | -90.5 | 11 | -22.45 | -20.327 | 0 | 0 | OFF | 32 | 35000 | 175 | 634 | 28 | 138.3863 | 5.0746 | -90.3052 | 0.011503 | 0.85148 | 0.025689 | 12.5164 | 0.84544 | **** | **** | 1.7394 |  |  | Baseplate | 0.25 | 12 | -90.3052 | 0.011503 | 0.85148 | 0.025689 | 1.1697 | 0.00011648 | 127.9891 | 100.247 | -90.32 | 1.1696
106 | 106 | 980028 | 41630.2313 | 71.88 | 35.94 | -135 | -90.5 | 11 | -21.45 | -20.35 | 0 | 0 | OFF | 32 | 35000 | 176 | 606 | 28 | 134.6789 | 5.0915 | -90.2904 | 0.011996 | 0.84879 | 0.026862 | 13.7522 | 0.89702 | **** | **** | 1.7629 |  |  | Baseplate | 0.25 | 13 | -90.2904 | 0.011996 | 0.84879 | 0.026862 | 1.1699 | 0.00012151 | 256.3482 | 104.9356 | -90.32 | 1.1696
107 | 107 | 980028 | 41630.2334 | 71.88 | 35.94 | -135 | -90.5 | 11 | -20.45 | -20.386 | 0 | 0 | OFF | 32 | 35000 | 175 | 591 | 25 | 132.7617 | 5.1286 | -90.2559 | 0.01229 | 0.8592 | 0.027753 | 13.237 | 0.89848 | **** | **** | 1.7818 |  |  | Baseplate | 0.25 | 14 | -90.2559 | 0.01229 | 0.8592 | 0.027753 | 1.1702 | 0.00012461 | 555.4128 | 108.4568 | -90.32 | 1.1696
108 | 108 | 980028 | 41630.2355 | 71.88 | 35.94 | -135 | -90.5 | 11 | -19.45 | -20.379 | 0 | 0 | OFF | 32 | 35000 | 174 | 598 | 17 | 135.3772 | 6.2301 | -90.2369 | 0.015021 | 0.88491 | 0.033902 | 12.4142 | 1.0934 | **** | **** | 2.1548 |  |  | Baseplate | 0.25 | 15 | -90.2369 | 0.015021 | 0.88491 | 0.033902 | 1.1704 | 0.00015238 | 720.0594 | 132.7405 | -90.32 | 1.1696
109 | 109 | 980028 | 41630.2376 | 71.88 | 35.94 | -135 | -90.5 | 11 | -18.45 | -20.393 | 0 | 0 | OFF | 32 | 35000 | 176 | 615 | 26 | 135.5622 | 5.2449 | -90.2304 | 0.012886 | 0.89854 | 0.029505 | 14.4784 | 0.99278 | **** | **** | 1.792 |  |  | Baseplate | 0.25 | 16 | -90.2304 | 0.012886 | 0.89854 | 0.029505 | 1.1705 | 0.00013074 | 775.8858 | 114.345 | -90.32 | 1.1696
110 | 110 | 980028 | 41630.2398 | 71.88 | 35.94 | -135 | -90.5 | 11 | -10.45 | -20.586 | 0 | 0 | OFF | 32 | 35000 | 174 | 580 | 26 | 136.2368 | 5.7526 | -90.1592 | 0.013966 | 0.89471 | 0.031565 | 13.4866 | 1.0523 | **** | **** | 1.9744 |  |  | Baseplate | 0.25 | 24 | -90.1592 | 0.013966 | 0.89471 | 0.031565 | 1.1712 | 0.00014196 | 1394.0309 | 125.7598 | -90.32 | 1.1696
111 | 111 | 980028 | 41630.2419 | 71.88 | 35.94 | -135 | -90.5 | 11 | -45.7 | -20.468 | 0 | 0 | OFF | 32 | 35000 | 177 | 611 | 28 | 126.786 | 5.3341 | -90.2459 | 0.012517 | 0.80439 | 0.027901 | 12.4333 | 0.86121 | **** | **** | 1.8976 |  |  | Baseplate | 0.25 | -11.25 | -90.2459 | 0.012517 | 0.80439 | 0.027901 | 1.1703 | 0.00012695 | 642.1341 | 110.7088 | -90.32 | 1.1696
112 | 112 | 980028 | 41630.2441 | 71.88 | 35.94 | -135 | -90.5 | 11 | -45.45 | -20.472 | 0 | 0 | OFF | 32 | 35000 | 176 | 630 | 18 | 127.5896 | 5.9766 | -90.2507 | 0.014344 | 0.83074 | 0.03184 | 11.5515 | 0.96872 | **** | **** | 2.1332 |  |  | Baseplate | 0.25 | -11 | -90.2507 | 0.014344 | 0.83074 | 0.03184 | 1.1703 | 0.00014546 | 600.2671 | 126.4614 | -90.32 | 1.1696
113 | 113 | 980028 | 41630.2463 | 71.88 | 35.94 | -135 | -90.5 | 11 | -45.2 | -20.458 | 0 | 0 | OFF | 32 | 35000 | 176 | 585 | 29 | 122.4654 | 5.1346 | -90.2594 | 0.012905 | 0.82671 | 0.029117 | 12.828 | 0.88136 | **** | **** | 1.8511 |  |  | Baseplate | 0.25 | -10.75 | -90.2594 | 0.012905 | 0.82671 | 0.029117 | 1.1702 | 0.00013084 | 524.566 | 113.7036 | -90.32 | 1.1696
114 | 114 | 980028 | 41630.2484 | 71.88 | 35.94 | -135 | -90.5 | 11 | -44.95 | -20.429 | 0 | 0 | OFF | 32 | 35000 | 175 | 544 | 32 | 128.6959 | 4.2141 | -90.2712 | 0.011163 | 0.90886 | 0.025536 | 14.1898 | 0.83076 | **** | **** | 1.4831 |  |  | Baseplate | 0.25 | -10.5 | -90.2712 | 0.011163 | 0.90886 | 0.025536 | 1.1701 | 0.00011314 | 422.3011 | 98.2332 | -90.32 | 1.1696
115 | 115 | 980028 | 41630.2506 | 71.88 | 35.94 | -135 | -90.5 | 11 | -44.7 | -20.417 | 0 | 0 | OFF | 32 | 35000 | 176 | 541 | 28 | 131.2822 | 5.0856 | -90.2691 | 0.013215 | 0.90727 | 0.030012 | 14.6279 | 1.0047 | **** | **** | 1.7736 |  |  | Baseplate | 0.25 | -10.25 | -90.2691 | 0.013215 | 0.90727 | 0.030012 | 1.1701 | 0.00013394 | 440.3853 | 116.1231 | -90.32 | 1.1696
116 | 116 | 980028 | 41630.2528 | 71.88 | 35.94 | -135 | -90.5 | 11 | -44.45 | -20.367 | 0 | 0 | OFF | 32 | 35000 | 176 | 588 | 27 | 134.4341 | 4.7793 | -90.2448 | 0.012415 | 0.92848 | 0.028456 | 14.2997 | 0.96142 | **** | **** | 1.6537 |  |  | Baseplate | 0.25 | -10 | -90.2448 | 0.012415 | 0.92848 | 0.028456 | 1.1704 | 0.00012591 | 651.0898 | 109.8454 | -90.32 | 1.1696
117 | 117 | 980028 | 41630.255 | 71.88 | 35.94 | -135 | -90.5 | 11 | -44.2 | -20.358 | 0 | 0 | OFF | 32 | 35000 | 176 | 526 | 30 | 125.9339 | 4.7546 | -90.2231 | 0.013397 | 0.94095 | 0.030814 | 14.6995 | 1.0019 | **** | **** | 1.6852 |  |  | Baseplate | 0.25 | -9.75 | -90.2231 | 0.013397 | 0.94095 | 0.030814 | 1.1706 | 0.00013595 | 839.2708 | 119.002 | -90.32 | 1.1696
118 | 118 | 980028 | 41630.2571 | 71.88 | 35.94 | -135 | -90.5 | 11 | -43.95 | -20.339 | 0 | 0 | OFF | 32 | 35000 | 174 | 527 | 32 | 132.5054 | 4.8795 | -90.1913 | 0.013295 | 0.9692 | 0.031166 | 14.3917 | 1.0338 | **** | **** | 1.6872 |  |  | Baseplate | 0.25 | -9.5 | -90.1913 | 0.013295 | 0.9692 | 0.031166 | 1.1709 | 0.00013503 | 1115.3373 | 119.0059 | -90.32 | 1.1696
119 | 119 | 980028 | 41630.2592 | 71.88 | 35.94 | -135 | -90.5 | 11 | -43.7 | -20.368 | 0 | 0 | OFF | 32 | 35000 | 175 | 485 | 33 | 124.5487 | 3.9305 | -90.1643 | 0.011647 | 0.98776 | 0.027538 | 14.6467 | 0.87845 | **** | **** | 1.3925 |  |  | Baseplate | 0.25 | -9.25 | -90.1643 | 0.011647 | 0.98776 | 0.027538 | 1.1712 | 0.00011838 | 1349.8914 | 105.4074 | -90.32 | 1.1696
120 | 120 | 980028 | 41630.2613 | 71.88 | 35.94 | -135 | -90.5 | 11 | -25.19 | -20.185 | 0 | 0 | OFF | 32 | 35000 | 173 | 493 | 24 | 129.0847 | 4.7394 | -90.1668 | 0.013815 | 1.018 | 0.032714 | 13.4312 | 1.0479 | **** | **** | 1.6611 |  |  | Baseplate | 0.25 | 9.26 | -90.1668 | 0.013815 | 1.018 | 0.032714 | 1.1711 | 0.0001404 | 1327.8911 | 124.2311 | -90.32 | 1.1696
121 | 121 | 980028 | 41630.2635 | 71.88 | 35.94 | -135 | -90.5 | 11 | -24.94 | -20.186 | 0 | 0 | OFF | 32 | 35000 | 176 | 548 | 29 | 141.4019 | 5.1607 | -90.1807 | 0.012807 | 0.93634 | 0.029258 | 14.7331 | 1.0359 | **** | **** | 1.7426 |  |  | Baseplate | 0.25 | 9.51 | -90.1807 | 0.012807 | 0.93634 | 0.029258 | 1.171 | 0.00013011 | 1207.1972 | 115.0568 | -90.32 | 1.1696
122 | 122 | 980028 | 41630.2656 | 71.88 | 35.94 | -135 | -90.5 | 11 | -24.69 | -20.245 | 0 | 0 | OFF | 32 | 35000 | 175 | 574 | 23 | 144.0467 | 5.5076 | -90.2344 | 0.013686 | 0.97653 | 0.031861 | 13.612 | 1.1005 | **** | **** | 1.8366 |  |  | Baseplate | 0.25 | 9.76 | -90.2344 | 0.013686 | 0.97653 | 0.031861 | 1.1705 | 0.00013885 | 741.6447 | 121.2025 | -90.32 | 1.1696
123 | 123 | 980028 | 41630.2677 | 71.88 | 35.94 | -135 | -90.5 | 11 | -24.44 | -20.246 | 0 | 0 | OFF | 32 | 35000 | 175 | 588 | 34 | 132.451 | 4.6553 | -90.2573 | 0.011959 | 0.9106 | 0.02757 | 14.7899 | 0.91989 | **** | **** | 1.6085 |  |  | Baseplate | 0.25 | 10.01 | -90.2573 | 0.011959 | 0.9106 | 0.02757 | 1.1702 | 0.00012125 | 543.3969 | 105.5398 | -90.32 | 1.1696
124 | 124 | 980028 | 41630.2698 | 71.88 | 35.94 | -135 | -90.5 | 11 | -24.19 | -20.267 | 0 | 0 | OFF | 32 | 35000 | 175 | 529 | 21 | 128.9662 | 5.7375 | -90.2544 | 0.014891 | 0.88694 | 0.033302 | 13.4694 | 1.0845 | **** | **** | 2.0364 |  |  | Baseplate | 0.25 | 10.26 | -90.2544 | 0.014891 | 0.88694 | 0.033302 | 1.1703 | 0.00015099 | 568.4998 | 131.1138 | -90.32 | 1.1696
125 | 125 | 980028 | 41630.2719 | 71.88 | 35.94 | -135 | -90.5 | 11 | -23.94 | -20.284 | 0 | 0 | OFF | 32 | 35000 | 177 | 613 | 27 | 128.6152 | 5.1543 | -90.2391 | 0.012197 | 0.81808 | 0.02715 | 13.2883 | 0.86843 | **** | **** | 1.8194 |  |  | Baseplate | 0.25 | 10.51 | -90.2391 | 0.012197 | 0.81808 | 0.02715 | 1.1704 | 0.00012372 | 700.4013 | 108.1096 | -90.32 | 1.1696
126 | 126 | 980028 | 41630.2741 | 71.88 | 35.94 | -135 | -90.5 | 11 | -23.69 | -20.298 | 0 | 0 | OFF | 32 | 35000 | 175 | 588 | 33 | 123.6455 | 5.6484 | -90.2487 | 0.013621 | 0.80814 | 0.030409 | 12.4048 | 0.91952 | **** | **** | 2.0267 |  |  | Baseplate | 0.25 | 10.76 | -90.2487 | 0.013621 | 0.80814 | 0.030409 | 1.1703 | 0.00013813 | 617.215 | 120.2262 | -90.32 | 1.1696
127 | 127 | 980028 | 41630.2762 | 71.88 | 35.94 | -135 | -90.5 | 11 | -23.44 | -20.268 | 0 | 0 | OFF | 32 | 35000 | 176 | 617 | 27 | 124.6119 | 5.12 | -90.2421 | 0.012274 | 0.80505 | 0.027314 | 12.3605 | 0.83458 | **** | **** | 1.8398 |  |  | Baseplate | 0.25 | 11.01 | -90.2421 | 0.012274 | 0.80505 | 0.027314 | 1.1704 | 0.00012449 | 675.0954 | 108.6969 | -90.32 | 1.1696
128 | 128 | 980028 | 41630.2783 | 71.88 | 35.94 | -135 | -90.5 | 11 | -23.19 | -20.291 | 0 | 0 | OFF | 32 | 35000 | 175 | 574 | 29 | 134.6221 | 5.21 | -90.2629 | 0.012292 | 0.85402 | 0.027491 | 13.2314 | 0.90619 | **** | **** | 1.806 |  |  | Baseplate | 0.25 | 11.26 | -90.2629 | 0.012292 | 0.85402 | 0.027491 | 1.1702 | 0.0001246 | 494.8425 | 108.2734 | -90.32 | 1.1696

## diff d0 to long
[30 empty] | X0 = | -34.45 |  | Weld | -90.186 | Surface |  |  |  |  | Lambda = | 1.661 | A
[33 empty] | Baseplate | -90.26 | Surface |  |  |  |  | PHI0 = | 0.16533 | deg.
[33 empty] | 1/3Weld | -90.2353
[33 empty] | 2/3Weld | -90.2107
[33 empty] | 1/2Weld | -90.223
Run | Record | File | Date/Time | 2TM | TMFR | PSI | PHI | DSRD | XPOS | YPOS | ZPOS | DSTD | OSC | # points | Monitor | Time(s) | Max | Min | I | DI | f | Df | FWHM | DFWHM | Bkgd | DBkgd | Slope | DSlope | c2 |  |  | Material | Depth | X | PHI | DPHI | FWHM | DFWHM | d (A) | Dd (A) | STRAIN | DSTRAIN | phi0 | d0 (A)
1 | 1 | 980028 | 41629.948 | 71.88 | 35.94 | -135 | -90.5 | 11 | -58.45 | -21.058 | 0 | 0 | OFF | 32 | 70000 | 368 | 1093 | 56 | 120.5955 | 4.5399 | -90.192 | 0.012618 | 0.89704 | 0.029015 | 14.0021 | 0.88917 | **** | **** | 2.3177 |  |  | Baseplate | 0.15 | -24 | -90.192 | 0.012618 | 0.89704 | 0.029015 | 1.1709 | 0.00012815 | 1145.602 | 113.2029 | -90.3242 | 1.1695
2 | 2 | 980028 | 41629.9524 | 71.88 | 35.94 | -135 | -90.5 | 11 | -50.45 | -20.766 | 0 | 0 | OFF | 32 | 70000 | 367 | 1120 | 54 | 124.2692 | 4.7289 | -90.2607 | 0.012197 | 0.85898 | 0.027425 | 13.0926 | 0.84825 | **** | **** | 2.4016 |  |  | Baseplate | 0.15 | -16 | -90.2607 | 0.012197 | 0.85898 | 0.027425 | 1.1702 | 0.00012365 | 550.1598 | 107.6208 | -90.3242 | 1.1695
3 | 3 | 980028 | 41629.9568 | 71.88 | 35.94 | -135 | -90.5 | 11 | -49.45 | -20.698 | 0 | 0 | OFF | 32 | 70000 | 365 | 1173 | 67 | 127.1292 | 4.415 | -90.2655 | 0.01104 | 0.8486 | 0.024657 | 13.2426 | 0.78155 | **** | **** | 2.2245 |  |  | Baseplate | 0.15 | -15 | -90.2655 | 0.01104 | 0.8486 | 0.024657 | 1.1701 | 0.00011191 | 507.9552 | 97.4288 | -90.3242 | 1.1695
4 | 4 | 980028 | 41629.9611 | 71.88 | 35.94 | -135 | -90.5 | 11 | -48.45 | -20.699 | 0 | 0 | OFF | 32 | 70000 | 368 | 1070 | 65 | 118.2962 | 4.0574 | -90.2894 | 0.010599 | 0.82608 | 0.023686 | 12.9196 | 0.70654 | **** | **** | 2.1078 |  |  | Baseplate | 0.15 | -14 | -90.2894 | 0.010599 | 0.82608 | 0.023686 | 1.1699 | 0.00010737 | 301.1924 | 92.9422 | -90.3242 | 1.1695
5 | 5 | 980028 | 41629.9654 | 71.88 | 35.94 | -135 | -90.5 | 11 | -47.45 | -20.639 | 0 | 0 | OFF | 32 | 70000 | 369 | 1156 | 55 | 125.6938 | 4.1864 | -90.3142 | 0.010314 | 0.82774 | 0.022967 | 12.7624 | 0.71371 | **** | **** | 2.125 |  |  | Baseplate | 0.15 | -13 | -90.3142 | 0.010314 | 0.82774 | 0.022967 | 1.1697 | 0.00010441 | 86.9326 | 89.7831 | -90.3242 | 1.1695
6 | 6 | 980028 | 41629.9698 | 71.88 | 35.94 | -135 | -90.5 | 11 | -46.45 | -20.598 | 0 | 0 | OFF | 32 | 70000 | 368 | 1131 | 51 | 124.8452 | 4.5191 | -90.3257 | 0.011199 | 0.82982 | 0.024874 | 12.2698 | 0.76104 | **** | **** | 2.3061 |  |  | Baseplate | 0.15 | -12 | -90.3257 | 0.011199 | 0.82982 | 0.024874 | 1.1695 | 0.00011334 | -12.9153 | 97.1536 | -90.3242 | 1.1695
7 | 7 | 980028 | 41629.9743 | 71.88 | 35.94 | -135 | -90.5 | 11 | -45.45 | -20.562 | 0 | 0 | OFF | 32 | 70000 | 368 | 1111 | 45 | 112.0781 | 5.1406 | -90.2558 | 0.013382 | 0.7813 | 0.029407 | 11.4939 | 0.82246 | **** | **** | 2.7578 |  |  | Baseplate | 0.15 | -11 | -90.2558 | 0.013382 | 0.7813 | 0.029407 | 1.1702 | 0.00013568 | 425.7268 | 117.5604 | -90.305 | 1.1697
8 | 8 | 980028 | 41629.9787 | 71.88 | 35.94 | -135 | -90.5 | 11 | -44.45 | -20.485 | 0 | 0 | OFF | 32 | 70000 | 369 | 1044 | 45 | 120.6182 | 4.9063 | -90.2942 | 0.013969 | 0.92565 | 0.032146 | 12.8302 | 0.96083 | **** | **** | 2.5175 |  |  | 1/2Weld | 0.15 | -10 | -90.2942 | 0.013969 | 0.92565 | 0.032146 | 1.1699 | 0.0001415 | -51.0911 | 121.1486 | -90.2883 | 1.1699
9 | 9 | 980028 | 41629.983 | 71.88 | 35.94 | -135 | -90.5 | 11 | -43.45 | -20.438 | 0 | 0 | OFF | 32 | 70000 | 369 | 979 | 52 | 124.0083 | 4.6315 | -90.1868 | 0.013785 | 0.99707 | 0.03254 | 13.6949 | 1.0108 | **** | **** | 2.3315 |  |  | Weld | 0.15 | -9 | -90.1868 | 0.013785 | 0.99707 | 0.03254 | 1.1709 | 0.00014002 | 880.1054 | 122.5729 | -90.2883 | 1.1699
10 | 10 | 980028 | 41629.9874 | 71.88 | 35.94 | -135 | -90.5 | 11 | -42.45 | -20.509 | 0 | 0 | OFF | 32 | 70000 | 367 | 936 | 59 | 113.6181 | 3.8651 | -90.2164 | 0.012654 | 0.98912 | 0.029961 | 14.1837 | 0.88757 | **** | **** | 2.0239 |  |  | Weld | 0.15 | -8 | -90.2164 | 0.012654 | 0.98912 | 0.029961 | 1.1706 | 0.00012843 | 623.3719 | 111.9008 | -90.2883 | 1.1699
11 | 11 | 980028 | 41629.9917 | 71.88 | 35.94 | -135 | -90.5 | 11 | -41.45 | -20.611 | 0 | 0 | OFF | 32 | 70000 | 367 | 968 | 49 | 126.6871 | 4.589 | -90.2148 | 0.013825 | 1.0304 | 0.032945 | 13.4156 | 1.0395 | **** | **** | 2.2962 |  |  | Weld | 0.15 | -7 | -90.2148 | 0.013825 | 1.0304 | 0.032945 | 1.1707 | 0.00014032 | 637.2711 | 122.1319 | -90.2883 | 1.1699
12 | 12 | 980028 | 41629.9961 | 71.88 | 35.94 | -135 | -90.5 | 11 | -40.45 | -20.687 | 0 | 0 | OFF | 32 | 70000 | 367 | 900 | 51 | 112.1212 | 3.7435 | -90.2432 | 0.012278 | 0.97753 | 0.028887 | 13.7381 | 0.84117 | **** | **** | 1.9782 |  |  | Weld | 0.15 | -6 | -90.2432 | 0.012278 | 0.97753 | 0.028887 | 1.1704 | 0.00012453 | 391.2527 | 107.88 | -90.2883 | 1.1699
13 | 13 | 980028 | 41630.0004 | 71.88 | 35.94 | -135 | -90.5 | 11 | -39.45 | -20.761 | 0 | 0 | OFF | 32 | 70000 | 367 | 964 | 46 | 116.8069 | 4.4037 | -90.2529 | 0.013959 | 1.0002 | 0.033238 | 13.2353 | 0.97526 | **** | **** | 2.2762 |  |  | Weld | 0.15 | -5 | -90.2529 | 0.013959 | 1.0002 | 0.033238 | 1.1703 | 0.00014155 | 306.8149 | 122.2247 | -90.2883 | 1.1699
14 | 14 | 980028 | 41630.0056 | 71.88 | 35.94 | -135 | -90.5 | 11 | -38.45 | -20.851 | 0 | 0 | OFF | 32 | 35000 | 184 | 519 | 29 | 125.3278 | 4.2348 | -90.2753 | 0.011711 | 0.92742 | 0.026853 | 13.1509 | 0.83911 | **** | **** | 1.5144 |  |  | Weld | 0.15 | -4 | -90.2753 | 0.011711 | 0.92742 | 0.026853 | 1.17 | 0.00011868 | 112.7097 | 102.0617 | -90.2883 | 1.1699
15 | 15 | 980028 | 41630.0078 | 71.88 | 35.94 | -135 | -90.5 | 11 | -37.45 | -20.953 | 0 | 0 | OFF | 32 | 35000 | 183 | 508 | 29 | 118.1364 | 4.1298 | -90.303 | 0.012535 | 0.94936 | 0.029414 | 14.8267 | 0.90605 | **** | **** | 1.499 |  |  | Weld | 0.15 | -3 | -90.303 | 0.012535 | 0.94936 | 0.029414 | 1.1698 | 0.00012694 | -127.0975 | 108.4509 | -90.2883 | 1.1699
16 | 16 | 980028 | 41630.01 | 71.88 | 35.94 | -135 | -90.5 | 11 | -36.45 | -21.018 | 0 | 0 | OFF | 32 | 35000 | 185 | 430 | 31 | 105.2842 | 3.8354 | -90.2882 | 0.01278 | 0.92737 | 0.029595 | 12.729 | 0.80912 | **** | **** | 1.4834 |  |  | Weld | 0.15 | -2 | -90.2882 | 0.01278 | 0.92737 | 0.029595 | 1.1699 | 0.00012947 | 1.5162 | 110.994 | -90.2883 | 1.1699
17 | 17 | 980028 | 41630.0122 | 71.88 | 35.94 | -135 | -90.5 | 11 | -35.45 | -21.029 | 0 | 0 | OFF | 32 | 35000 | 183 | 402 | 22 | 105.14 | 4.4929 | -90.29 | 0.016708 | 1.0474 | 0.040908 | 13.2469 | 1.1189 | **** | **** | 1.7143 |  |  | Weld | 0.15 | -1 | -90.29 | 0.016708 | 1.0474 | 0.040908 | 1.1699 | 0.00016926 | -14.0287 | 145.0537 | -90.2883 | 1.1699
18 | 18 | 980028 | 41630.0144 | 71.88 | 35.94 | -135 | -90.5 | 11 | -34.45 | -20.986 | 0 | 0 | OFF | 32 | 35000 | 183 | 370 | 33 | 78.2703 | 3.398 | -90.2483 | 0.01541 | 0.93077 | 0.036986 | 13.075 | 0.80396 | **** | **** | 1.4683 |  |  | Weld | 0.15 | 0 | -90.2483 | 0.01541 | 0.93077 | 0.036986 | 1.1703 | 0.00015628 | 346.8628 | 134.9705 | -90.2883 | 1.1699
19 | 19 | 980028 | 41630.0166 | 71.88 | 35.94 | -135 | -90.5 | 11 | -33.45 | -20.967 | 0 | 0 | OFF | 32 | 35000 | 184 | 358 | 21 | 90.9941 | 3.6811 | -90.2537 | 0.015869 | 1.0336 | 0.038418 | 12.4127 | 0.94127 | **** | **** | 1.5108 |  |  | Weld | 0.15 | 1 | -90.2537 | 0.015869 | 1.0336 | 0.038418 | 1.1703 | 0.00016091 | 299.6537 | 138.8042 | -90.2883 | 1.1699
20 | 20 | 980028 | 41630.0189 | 71.88 | 35.94 | -135 | -90.5 | 11 | -32.45 | -20.972 | 0 | 0 | OFF | 32 | 35000 | 185 | 465 | 28 | 107.0731 | 3.9483 | -90.2947 | 0.01332 | 0.95988 | 0.031304 | 13.6613 | 0.87863 | **** | **** | 1.5005 |  |  | Weld | 0.15 | 2 | -90.2947 | 0.01332 | 0.95988 | 0.031304 | 1.1698 | 0.00013492 | -55.1883 | 115.4992 | -90.2883 | 1.1699
21 | 21 | 980028 | 41630.0211 | 71.88 | 35.94 | -135 | -90.5 | 11 | -31.45 | -20.883 | 0 | 0 | OFF | 32 | 35000 | 183 | 473 | 26 | 120.4717 | 4.0229 | -90.2644 | 0.012049 | 0.9558 | 0.02786 | 13.881 | 0.86632 | **** | **** | 1.4622 |  |  | Weld | 0.15 | 3 | -90.2644 | 0.012049 | 0.9558 | 0.02786 | 1.1702 | 0.00012214 | 207.5325 | 105.3015 | -90.2883 | 1.1699
22 | 22 | 980028 | 41630.0233 | 71.88 | 35.94 | -135 | -90.5 | 11 | -30.45 | -20.789 | 0 | 0 | OFF | 32 | 35000 | 184 | 477 | 26 | 121.7275 | 4.4618 | -90.2603 | 0.013702 | 1.0016 | 0.032501 | 13.8312 | 1.0063 | **** | **** | 1.6035 |  |  | Weld | 0.15 | 4 | -90.2603 | 0.013702 | 1.0016 | 0.032501 | 1.1702 | 0.00013892 | 242.676 | 119.785 | -90.2883 | 1.1699
23 | 23 | 980028 | 41630.0256 | 71.88 | 35.94 | -135 | -90.5 | 11 | -29.45 | -20.659 | 0 | 0 | OFF | 32 | 35000 | 183 | 469 | 24 | 121.903 | 4.7533 | -90.242 | 0.014708 | 1.0131 | 0.034665 | 13.243 | 1.0673 | **** | **** | 1.7129 |  |  | Weld | 0.15 | 5 | -90.242 | 0.014708 | 1.0131 | 0.034665 | 1.1704 | 0.00014918 | 401.2707 | 129.0432 | -90.2883 | 1.1699
24 | 24 | 980028 | 41630.0278 | 71.88 | 35.94 | -135 | -90.5 | 11 | -28.45 | -20.531 | 0 | 0 | OFF | 32 | 35000 | 183 | 443 | 22 | 118.8275 | 4.5112 | -90.2142 | 0.0142 | 1.0084 | 0.033425 | 12.741 | 0.99775 | **** | **** | 1.6464 |  |  | Weld | 0.15 | 6 | -90.2142 | 0.0142 | 1.0084 | 0.033425 | 1.1707 | 0.00014414 | 642.5229 | 125.4191 | -90.2883 | 1.1699
25 | 25 | 980028 | 41630.0301 | 71.88 | 35.94 | -135 | -90.5 | 11 | -27.45 | -20.475 | 0 | 0 | OFF | 32 | 35000 | 183 | 480 | 22 | 118.8318 | 5.1749 | -90.2147 | 0.015953 | 0.98347 | 0.036956 | 12.7844 | 1.1106 | **** | **** | 1.8942 |  |  | Weld | 0.15 | 7 | -90.2147 | 0.015953 | 0.98347 | 0.036956 | 1.1707 | 0.00016193 | 638.1292 | 140.6542 | -90.2883 | 1.1699
26 | 26 | 980028 | 41630.0324 | 71.88 | 35.94 | -135 | -90.5 | 11 | -26.45 | -20.375 | 0 | 0 | OFF | 32 | 35000 | 182 | 472 | 28 | 117.2503 | 4.5739 | -90.2057 | 0.014227 | 0.97495 | 0.033526 | 14.5637 | 1.0219 | **** | **** | 1.6613 |  |  | Weld | 0.15 | 8 | -90.2057 | 0.014227 | 0.97495 | 0.033526 | 1.1708 | 0.00014444 | 716.4382 | 125.8926 | -90.2883 | 1.1699
27 | 27 | 980028 | 41630.0347 | 71.88 | 35.94 | -135 | -90.5 | 11 | -25.45 | -20.29 | 0 | 0 | OFF | 32 | 35000 | 182 | 441 | 19 | 119.6557 | 4.9386 | -90.183 | 0.015189 | 0.98689 | 0.035188 | 12.8651 | 1.0662 | **** | **** | 1.8028 |  |  | Weld | 0.15 | 9 | -90.183 | 0.015189 | 0.98689 | 0.035188 | 1.171 | 0.0001543 | 971.912 | 135.087 | -90.2951 | 1.1698
28 | 28 | 980028 | 41630.0369 | 71.88 | 35.94 | -135 | -90.5 | 11 | -24.45 | -20.363 | 0 | 0 | OFF | 32 | 35000 | 183 | 500 | 26 | 115.048 | 5.1913 | -90.3017 | 0.015079 | 0.89176 | 0.034756 | 13.6463 | 1.0222 | **** | **** | 1.9133 |  |  | 1/2Weld | 0.15 | 10 | -90.3017 | 0.015079 | 0.89176 | 0.034756 | 1.1698 | 0.00015271 | 194.839 | 131.5095 | -90.3242 | 1.1695
29 | 29 | 980028 | 41630.0391 | 71.88 | 35.94 | -135 | -90.5 | 11 | -23.45 | -20.405 | 0 | 0 | OFF | 32 | 35000 | 183 | 525 | 13 | 112.7889 | 6.554 | -90.2878 | 0.017741 | 0.82563 | 0.039335 | 10.7582 | 1.0777 | **** | **** | 2.48 |  |  | Baseplate | 0.15 | 11 | -90.2878 | 0.017741 | 0.82563 | 0.039335 | 1.1699 | 0.00017974 | 315.4853 | 155.0376 | -90.3242 | 1.1695
30 | 30 | 980028 | 41630.0413 | 71.88 | 35.94 | -135 | -90.5 | 11 | -22.45 | -20.427 | 0 | 0 | OFF | 32 | 35000 | 185 | 578 | 31 | 124.6929 | 4.4295 | -90.3298 | 0.01101 | 0.83385 | 0.024615 | 12.6418 | 0.75709 | **** | **** | 1.5897 |  |  | Baseplate | 0.15 | 12 | -90.3298 | 0.01101 | 0.83385 | 0.024615 | 1.1695 | 0.00011142 | -48.5387 | 95.4009 | -90.3242 | 1.1695
31 | 31 | 980028 | 41630.0435 | 71.88 | 35.94 | -135 | -90.5 | 11 | -21.45 | -20.45 | 0 | 0 | OFF | 32 | 35000 | 184 | 541 | 22 | 125.5705 | 5.1931 | -90.3247 | 0.013548 | 0.894 | 0.03096 | 11.5081 | 0.91599 | **** | **** | 1.8565 |  |  | Baseplate | 0.15 | 13 | -90.3247 | 0.013548 | 0.894 | 0.03096 | 1.1695 | 0.00013712 | -4.3064 | 117.5646 | -90.3242 | 1.1695
32 | 32 | 980028 | 41630.0457 | 71.88 | 35.94 | -135 | -90.5 | 11 | -20.45 | -20.486 | 0 | 0 | OFF | 32 | 35000 | 183 | 512 | 29 | 121.8025 | 4.3528 | -90.3054 | 0.011769 | 0.88272 | 0.026614 | 12.7304 | 0.80673 | **** | **** | 1.5784 |  |  | Baseplate | 0.15 | 14 | -90.3054 | 0.011769 | 0.88272 | 0.026614 | 1.1697 | 0.00011917 | 162.2776 | 102.6567 | -90.3242 | 1.1695
33 | 33 | 980028 | 41630.048 | 71.88 | 35.94 | -135 | -90.5 | 11 | -19.45 | -20.479 | 0 | 0 | OFF | 32 | 35000 | 184 | 549 | 22 | 124.7139 | 5.5896 | -90.2717 | 0.014389 | 0.86684 | 0.032303 | 12.3713 | 0.98629 | **** | **** | 2.0057 |  |  | Baseplate | 0.15 | 15 | -90.2717 | 0.014389 | 0.86684 | 0.032303 | 1.1701 | 0.00014583 | 454.2321 | 126.3647 | -90.3242 | 1.1695
34 | 34 | 980028 | 41630.0502 | 71.88 | 35.94 | -135 | -90.5 | 11 | -18.45 | -20.493 | 0 | 0 | OFF | 32 | 35000 | 185 | 580 | 21 | 128.9987 | 5.1525 | -90.2534 | 0.013 | 0.87744 | 0.029431 | 12.9053 | 0.92888 | **** | **** | 1.8172 |  |  | Baseplate | 0.15 | 16 | -90.2534 | 0.013 | 0.87744 | 0.029431 | 1.1703 | 0.00013182 | 613.0806 | 114.8073 | -90.3242 | 1.1695
35 | 35 | 980028 | 41630.0524 | 71.88 | 35.94 | -135 | -90.5 | 11 | -10.45 | -20.686 | 0 | 0 | OFF | 32 | 35000 | 185 | 541 | 29 | 125.1777 | 4.6415 | -90.1789 | 0.012529 | 0.91379 | 0.028757 | 12.7732 | 0.88235 | **** | **** | 1.6551 |  |  | Baseplate | 0.15 | 24 | -90.1789 | 0.012529 | 0.91379 | 0.028757 | 1.171 | 0.00012728 | 1259.2541 | 112.7876 | -90.3242 | 1.1695
36 | 36 | 980028 | 41630.0547 | 71.88 | 35.94 | -135 | -90.5 | 11 | -45.7 | -20.567 | 0 | 0 | OFF | 32 | 35000 | 184 | 549 | 29 | 112.6803 | 4.9853 | -90.2749 | 0.012768 | 0.77348 | 0.028522 | 12.0272 | 0.80311 | **** | **** | 1.8714 |  |  | Baseplate | 0.15 | -11.25 | -90.2749 | 0.012768 | 0.77348 | 0.028522 | 1.17 | 0.00012939 | 409.3814 | 112.1371 | -90.3221 | 1.1696
37 | 37 | 980028 | 41630.0569 | 71.88 | 35.94 | -135 | -90.5 | 11 | -45.45 | -20.572 | 0 | 0 | OFF | 32 | 35000 | 184 | 537 | 26 | 109.1409 | 4.5988 | -90.274 | 0.012933 | 0.81848 | 0.029215 | 12.2909 | 0.80731 | **** | **** | 1.7499 |  |  | Baseplate | 0.15 | -11 | -90.274 | 0.012933 | 0.81848 | 0.029215 | 1.1701 | 0.00013107 | 268.4084 | 113.1479 | -90.305 | 1.1697
38 | 38 | 980028 | 41630.0592 | 71.88 | 35.94 | -135 | -90.5 | 11 | -45.2 | -20.558 | 0 | 0 | OFF | 32 | 35000 | 182 | 518 | 28 | 111.9408 | 4.106 | -90.286 | 0.011161 | 0.81002 | 0.02463 | 11.0672 | 0.68271 | **** | **** | 1.5668 |  |  | Baseplate | 0.15 | -10.75 | -90.286 | 0.011161 | 0.81002 | 0.02463 | 1.1699 | 0.00011308 | 32.7811 | 97.0285 | -90.2898 | 1.1699
39 | 39 | 980028 | 41630.0614 | 71.88 | 35.94 | -135 | -90.5 | 11 | -44.95 | -20.529 | 0 | 0 | OFF | 32 | 35000 | 183 | 524 | 28 | 115.8452 | 5.1366 | -90.3029 | 0.01471 | 0.88331 | 0.033812 | 13.718 | 1.0025 | **** | **** | 1.8895 |  |  | Baseplate | 0.15 | -10.5 | -90.3029 | 0.01471 | 0.88331 | 0.033812 | 1.1698 | 0.00014897 | -126.1273 | 127.3362 | -90.2883 | 1.1699
40 | 40 | 980028 | 41630.0636 | 71.88 | 35.94 | -135 | -90.5 | 11 | -44.7 | -20.517 | 0 | 0 | OFF | 32 | 35000 | 184 | 513 | 24 | 121.4642 | 4.3318 | -90.3012 | 0.012172 | 0.92255 | 0.028059 | 12.1033 | 0.82872 | **** | **** | 1.5715 |  |  | Baseplate | 0.15 | -10.25 | -90.3012 | 0.012172 | 0.92255 | 0.028059 | 1.1698 | 0.00012327 | -111.0751 | 105.3467 | -90.2883 | 1.1699
41 | 41 | 980028 | 41630.0658 | 71.88 | 35.94 | -135 | -90.5 | 11 | -44.45 | -20.467 | 0 | 0 | OFF | 32 | 35000 | 184 | 529 | 23 | 124.4951 | 5.2419 | -90.2919 | 0.014228 | 0.91376 | 0.032486 | 12.6652 | 0.99405 | **** | **** | 1.8768 |  |  | Baseplate | 0.15 | -10 | -90.2919 | 0.014228 | 0.91376 | 0.032486 | 1.1699 | 0.00014413 | -30.418 | 123.4636 | -90.2883 | 1.1699
42 | 42 | 980028 | 41630.068 | 71.88 | 35.94 | -135 | -90.5 | 11 | -44.2 | -20.458 | 0 | 0 | OFF | 32 | 35000 | 182 | 476 | 28 | 118.357 | 4.3723 | -90.2408 | 0.013191 | 0.94847 | 0.030509 | 13.2696 | 0.92107 | **** | **** | 1.6044 |  |  | Baseplate | 0.15 | -9.75 | -90.2408 | 0.013191 | 0.94847 | 0.030509 | 1.1704 | 0.0001338 | 411.4582 | 115.8833 | -90.2883 | 1.1699
43 | 43 | 980028 | 41630.0702 | 71.88 | 35.94 | -135 | -90.5 | 11 | -43.95 | -20.439 | 0 | 0 | OFF | 32 | 35000 | 183 | 480 | 24 | 128.294 | 5.0908 | -90.1966 | 0.014407 | 0.97727 | 0.033358 | 13.3253 | 1.0679 | **** | **** | 1.7969 |  |  | Baseplate | 0.15 | -9.5 | -90.1966 | 0.014407 | 0.97727 | 0.033358 | 1.1708 | 0.0001463 | 795.1879 | 127.7129 | -90.2883 | 1.1699
44 | 44 | 980028 | 41630.0724 | 71.88 | 35.94 | -135 | -90.5 | 11 | -43.7 | -20.468 | 0 | 0 | OFF | 32 | 35000 | 183 | 426 | 30 | 112.937 | 4.0277 | -90.1968 | 0.013565 | 1.0107 | 0.032402 | 13.7197 | 0.95004 | **** | **** | 1.4975 |  |  | Baseplate | 0.15 | -9.25 | -90.1968 | 0.013565 | 1.0107 | 0.032402 | 1.1708 | 0.00013775 | 793.3351 | 120.3758 | -90.2883 | 1.1699
45 | 45 | 980028 | 41630.0746 | 71.88 | 35.94 | -135 | -90.5 | 11 | -25.19 | -20.285 | 0 | 0 | OFF | 32 | 35000 | 183 | 480 | 22 | 120.8257 | 4.5867 | -90.19 | 0.014043 | 0.99702 | 0.03292 | 12.8315 | 0.99606 | **** | **** | 1.6625 |  |  | Baseplate | 0.15 | 9.26 | -90.19 | 0.014043 | 0.99702 | 0.03292 | 1.1709 | 0.00014264 | 1102.088 | 125.49 | -90.3171 | 1.1696
46 | 46 | 980028 | 41630.0769 | 71.88 | 35.94 | -135 | -90.5 | 11 | -24.94 | -20.286 | 0 | 0 | OFF | 32 | 35000 | 184 | 547 | 28 | 130.0274 | 5.4948 | -90.1916 | 0.014315 | 0.91399 | 0.032802 | 13.9066 | 1.0624 | **** | **** | 1.9175 |  |  | Baseplate | 0.15 | 9.51 | -90.1916 | 0.014315 | 0.91399 | 0.032802 | 1.1709 | 0.00014539 | 1147.8497 | 127.9948 | -90.324 | 1.1696
47 | 47 | 980028 | 41630.0792 | 71.88 | 35.94 | -135 | -90.5 | 11 | -24.69 | -20.345 | 0 | 0 | OFF | 32 | 35000 | 184 | 508 | 19 | 121.3989 | 5.9242 | -90.2763 | 0.016841 | 0.93172 | 0.03864 | 12.482 | 1.157 | **** | **** | 2.1454 |  |  | Baseplate | 0.15 | 9.76 | -90.2763 | 0.016841 | 0.93172 | 0.03864 | 1.17 | 0.00017067 | 415.0448 | 147.5533 | -90.3242 | 1.1695
48 | 48 | 980028 | 41630.0814 | 71.88 | 35.94 | -135 | -90.5 | 11 | -24.44 | -20.346 | 0 | 0 | OFF | 32 | 35000 | 183 | 560 | 24 | 122.7649 | 4.9793 | -90.3034 | 0.013762 | 0.91542 | 0.031935 | 13.8337 | 0.98264 | **** | **** | 1.7767 |  |  | Baseplate | 0.15 | 10.01 | -90.3034 | 0.013762 | 0.91542 | 0.031935 | 1.1698 | 0.00013936 | 180.0153 | 120.023 | -90.3242 | 1.1695
49 | 49 | 980028 | 41630.0837 | 71.88 | 35.94 | -135 | -90.5 | 11 | -24.19 | -20.367 | 0 | 0 | OFF | 32 | 35000 | 187 | 537 | 25 | 115.713 | 4.758 | -90.3097 | 0.013518 | 0.87386 | 0.029995 | 11.9187 | 0.87478 | **** | **** | 1.7832 |  |  | Baseplate | 0.15 | 10.26 | -90.3097 | 0.013518 | 0.87386 | 0.029995 | 1.1697 | 0.00013687 | 125.4753 | 117.7327 | -90.3242 | 1.1695
50 | 50 | 980028 | 41630.086 | 71.88 | 35.94 | -135 | -90.5 | 11 | -23.94 | -20.383 | 0 | 0 | OFF | 32 | 35000 | 188 | 535 | 24 | 113.9619 | 5.139 | -90.2811 | 0.013976 | 0.82997 | 0.031308 | 11.4022 | 0.87569 | **** | **** | 1.9322 |  |  | Baseplate | 0.15 | 10.51 | -90.2811 | 0.013976 | 0.82997 | 0.031308 | 1.17 | 0.00014161 | 372.9279 | 122.5125 | -90.3242 | 1.1695
51 | 51 | 980028 | 41630.0884 | 71.88 | 35.94 | -135 | -90.5 | 11 | -23.69 | -20.398 | 0 | 0 | OFF | 32 | 35000 | 189 | 545 | 18 | 114.1639 | 6.0087 | -90.2731 | 0.015593 | 0.80749 | 0.034782 | 11.0858 | 0.96122 | **** | **** | 2.2455 |  |  | Baseplate | 0.15 | 10.76 | -90.2731 | 0.015593 | 0.80749 | 0.034782 | 1.1701 | 0.00015803 | 442.3299 | 136.7917 | -90.3242 | 1.1695
52 | 52 | 980028 | 41630.0907 | 71.88 | 35.94 | -135 | -90.5 | 11 | -23.44 | -20.368 | 0 | 0 | OFF | 32 | 35000 | 193 | 593 | 23 | 120.3009 | 5.6679 | -90.2572 | 0.013642 | 0.79065 | 0.030127 | 10.5803 | 0.85459 | **** | **** | 2.0802 |  |  | Baseplate | 0.15 | 11.01 | -90.2572 | 0.013642 | 0.79065 | 0.030127 | 1.1702 | 0.00013832 | 580.1625 | 120.2839 | -90.3242 | 1.1695
53 | 53 | 980028 | 41630.093 | 71.88 | 35.94 | -135 | -90.5 | 11 | -23.19 | -20.391 | 0 | 0 | OFF | 32 | 35000 | 197 | 575 | 24 | 121.6617 | 5.5184 | -90.2813 | 0.013622 | 0.80669 | 0.029954 | 11.7722 | 0.89516 | **** | **** | 2.0161 |  |  | Baseplate | 0.15 | 11.26 | -90.2813 | 0.013622 | 0.80669 | 0.029954 | 1.17 | 0.00013802 | 371.3194 | 119.427 | -90.3242 | 1.1695
55 | 55 | 980028 | 41630.0956 | 71.88 | 35.94 | -135 | -90.5 | 17 | -58.45 | -18.708 | 0 | 0 | OFF | 32 | 55000 | 311 | 529 | 35 | 71.5596 | 3.374 | -90.2416 | 0.015011 | 0.83182 | 0.034224 | 10.5101 | 0.67064 | **** | **** | 1.9508 |  |  | Baseplate | 2.5 | -24 | -90.2416 | 0.015011 | 0.83182 | 0.034224 | 1.1704 | 0.00015226 | 175.6172 | 131.0013 | -90.2619 | 1.1702
56 | 56 | 980028 | 41630.0993 | 71.88 | 35.94 | -135 | -90.5 | 17 | -50.45 | -18.416 | 0 | 0 | OFF | 32 | 55000 | 310 | 549 | 25 | 75.5733 | 3.819 | -90.248 | 0.017046 | 0.89588 | 0.039082 | 9.5199 | 0.77376 | **** | **** | 2.1713 |  |  | Baseplate | 2.5 | -16 | -90.248 | 0.017046 | 0.89588 | 0.039082 | 1.1703 | 0.00017288 | 120.7705 | 148.5138 | -90.2619 | 1.1702
57 | 57 | 980028 | 41630.103 | 71.88 | 35.94 | -135 | -90.5 | 17 | -46.45 | -18.248 | 0 | 0 | OFF | 32 | 55000 | 309 | 527 | 29 | 71.216 | 3.7147 | -90.3228 | 0.017329 | 0.87544 | 0.040332 | 10.8327 | 0.78458 | **** | **** | 2.134 |  |  | Baseplate | 2.5 | -12 | -90.3228 | 0.017329 | 0.87544 | 0.040332 | 1.1696 | 0.00017541 | -527.3873 | 148.8077 | -90.2619 | 1.1702
58 | 58 | 980028 | 41630.1067 | 71.88 | 35.94 | -135 | -90.5 | 17 | -43.45 | -18.088 | 0 | 0 | OFF | 32 | 55000 | 311 | 467 | 35 | 70.0826 | 3.1201 | -90.2632 | 0.01735 | 1.0342 | 0.043145 | 11.7082 | 0.83635 | **** | **** | 1.7745 |  |  | Baseplate | 2.5 | -9 | -90.2632 | 0.01735 | 1.0342 | 0.043145 | 1.1702 | 0.00017589 | -11.6116 | 150.7115 | -90.2619 | 1.1702
59 | 59 | 980028 | 41630.1104 | 71.88 | 35.94 | -135 | -90.5 | 17 | -40.45 | -18.337 | 0 | 0 | OFF | 32 | 55000 | 310 | 495 | 42 | 74.2323 | 2.6693 | -90.1746 | 0.014132 | 1.0281 | 0.034772 | 12.4198 | 0.72271 | **** | **** | 1.4876 |  |  | Weld | 2.5 | -6 | -90.1746 | 0.014132 | 1.0281 | 0.034772 | 1.1711 | 0.0001436 | 48.7855 | 123.1215 | -90.1802 | 1.171
60 | 60 | 980028 | 41630.1141 | 71.88 | 35.94 | -135 | -90.5 | 17 | -37.45 | -18.603 | 0 | 0 | OFF | 32 | 55000 | 311 | 482 | 32 | 83.7565 | 4.0778 | -90.1817 | 0.021103 | 1.1626 | 0.053764 | 11.9756 | 1.2265 | **** | **** | 2.1506 |  |  | Weld | 2.5 | -3 | -90.1817 | 0.021103 | 1.1626 | 0.053764 | 1.171 | 0.0002144 | -13.1617 | 183.5835 | -90.1802 | 1.171
61 | 61 | 980028 | 41630.1178 | 71.88 | 35.94 | -135 | -90.5 | 17 | -34.45 | -18.636 | 0 | 0 | OFF | 32 | 55000 | 309 | 406 | 42 | 69.2093 | 2.8858 | -90.1901 | 0.017016 | 1.0667 | 0.042794 | 12.5566 | 0.84466 | **** | **** | 1.646 |  |  | Weld | 2.5 | 0 | -90.1901 | 0.017016 | 1.0667 | 0.042794 | 1.1709 | 0.00017283 | -86.3877 | 147.7706 | -90.1802 | 1.171
62 | 62 | 980028 | 41630.1214 | 71.88 | 35.94 | -135 | -90.5 | 17 | -31.45 | -18.533 | 0 | 0 | OFF | 32 | 55000 | 310 | 455 | 32 | 74.8274 | 3.2153 | -90.1865 | 0.017529 | 1.0723 | 0.043537 | 12.0703 | 0.90977 | **** | **** | 1.7887 |  |  | Weld | 2.5 | 3 | -90.1865 | 0.017529 | 1.0723 | 0.043537 | 1.1709 | 0.00017806 | -54.6 | 152.3422 | -90.1802 | 1.171
63 | 63 | 980028 | 41630.1251 | 71.88 | 35.94 | -135 | -90.5 | 17 | -28.45 | -18.181 | 0 | 0 | OFF | 32 | 55000 | 301 | 440 | 42 | 70.1857 | 2.7246 | -90.1766 | 0.015551 | 1.0447 | 0.038595 | 12.8707 | 0.77619 | **** | **** | 1.544 |  |  | Weld | 2.5 | 6 | -90.1766 | 0.015551 | 1.0447 | 0.038595 | 1.171 | 0.00015801 | 274.299 | 136.1493 | -90.2082 | 1.1707
64 | 64 | 980028 | 41630.1287 | 71.88 | 35.94 | -135 | -90.5 | 17 | -25.45 | -17.94 | 0 | 0 | OFF | 32 | 55000 | 296 | 449 | 29 | 69.0557 | 3.2704 | -90.2523 | 0.017769 | 0.99061 | 0.043616 | 11.8966 | 0.8383 | **** | **** | 1.8719 |  |  | Baseplate | 2.5 | 9 | -90.2523 | 0.017769 | 0.99061 | 0.043616 | 1.1703 | 0.00018019 | 83.4412 | 154.6737 | -90.2619 | 1.1702
65 | 65 | 980028 | 41630.1322 | 71.88 | 35.94 | -135 | -90.5 | 17 | -22.45 | -18.077 | 0 | 0 | OFF | 32 | 55000 | 289 | 537 | 29 | 72.4432 | 4.1622 | -90.3446 | 0.018973 | 0.86486 | 0.044012 | 11.573 | 0.88551 | **** | **** | 2.3642 |  |  | Baseplate | 2.5 | 12 | -90.3446 | 0.018973 | 0.86486 | 0.044012 | 1.1693 | 0.00019194 | -715.7339 | 162.4333 | -90.2619 | 1.1702
66 | 66 | 980028 | 41630.1357 | 71.88 | 35.94 | -135 | -90.5 | 17 | -18.45 | -18.143 | 0 | 0 | OFF | 32 | 55000 | 289 | 537 | 48 | 69.9098 | 2.8774 | -90.2342 | 0.012866 | 0.81594 | 0.029653 | 11.456 | 0.58086 | **** | **** | 1.6604 |  |  | Baseplate | 2.5 | 16 | -90.2342 | 0.012866 | 0.81594 | 0.029653 | 1.1705 | 0.00013052 | 239.7571 | 112.5535 | -90.2619 | 1.1702
67 | 67 | 980028 | 41630.1392 | 71.88 | 35.94 | -135 | -90.5 | 17 | -10.45 | -18.336 | 0 | 0 | OFF | 32 | 55000 | 286 | 545 | 37 | 73.6313 | 3.1045 | -90.2282 | 0.014405 | 0.88972 | 0.033524 | 11.7949 | 0.68864 | **** | **** | 1.7544 |  |  | Baseplate | 2.5 | 24 | -90.2282 | 0.014405 | 0.88972 | 0.033524 | 1.1705 | 0.00014617 | 291.9225 | 126.1139 | -90.2619 | 1.1702
18 | 18 | 980028 | 41630.0144 | 71.88 | 35.94 | -135 | -90.5 | 11 | -34.45 | -20.986 | 0 | 0 | OFF | 32 | 35000 | 183 | 370 | 33 | 78.2703 | 3.398 | -90.2483 | 0.01541 | 0.93077 | 0.036986 | 13.075 | 0.80396 | **** | **** | 1.4683 |  |  | Baseplate | 0.15 | 0 | -90.2483 | 0.01541 | 0.93077 | 0.036986 | 1.1703 | 0.00015628 | 101.4118 | 134.2281 | -90.26 | 1.1702
68 | 68 | 980028 | 41630.1427 | 71.88 | 35.94 | -135 | -90.5 | 17 | -34.45 | -20.686 | 0 | 0 | OFF | 32 | 55000 | 284 | 528 | 28 | 89.762 | 4.0218 | -90.2552 | 0.018072 | 1.0767 | 0.045013 | 12.835 | 1.0867 | **** | **** | 2.0573 |  |  | Baseplate | 0.45 | 0 | -90.2552 | 0.018072 | 1.0767 | 0.045013 | 1.1702 | 0.00018325 | 41.576 | 157.1704 | -90.26 | 1.1702
69 | 69 | 980028 | 41630.1461 | 71.88 | 35.94 | -135 | -90.5 | 17 | -34.45 | -20.386 | 0 | 0 | OFF | 32 | 55000 | 284 | 560 | 41 | 88.69 | 3.4759 | -90.2165 | 0.014635 | 0.9817 | 0.03514 | 14.2956 | 0.86496 | **** | **** | 1.7791 |  |  | Baseplate | 0.75 | 0 | -90.2165 | 0.014635 | 0.9817 | 0.03514 | 1.1706 | 0.00014854 | 377.1189 | 128.3946 | -90.26 | 1.1702 | 0.15 | 0.0225 | 0.045 | 0.21213
70 | 70 | 980028 | 41630.1495 | 71.88 | 35.94 | -135 | -90.5 | 17 | -34.45 | -20.086 | 0 | 0 | OFF | 32 | 55000 | 285 | 567 | 41 | 87.8733 | 2.9346 | -90.21 | 0.01307 | 1.0228 | 0.032338 | 14.4768 | 0.78897 | **** | **** | 1.5065 |  |  | Baseplate | 1.05 | 0 | -90.21 | 0.01307 | 1.0228 | 0.032338 | 1.1707 | 0.00013268 | 432.9971 | 114.9588 | -90.26 | 1.1702 |  |  |  | 0.42426
71 | 71 | 980028 | 41630.1529 | 71.88 | 35.94 | -135 | -90.5 | 17 | -34.45 | -19.786 | 0 | 0 | OFF | 32 | 55000 | 288 | 522 | 32 | 90.1618 | 3.689 | -90.2041 | 0.016463 | 1.0636 | 0.040592 | 13.7274 | 1.006 | **** | **** | 1.8794 |  |  | Baseplate | 1.35 | 0 | -90.2041 | 0.016463 | 1.0636 | 0.040592 | 1.1708 | 0.00016716 | 484.88 | 144.6617 | -90.26 | 1.1702
72 | 72 | 980028 | 41630.1563 | 71.88 | 35.94 | -135 | -90.5 | 17 | -34.45 | -19.486 | 0 | 0 | OFF | 32 | 55000 | 284 | 514 | 46 | 84.3164 | 2.8304 | -90.203 | 0.014144 | 1.098 | 0.036053 | 14.8102 | 0.86475 | **** | **** | 1.4713 |  |  | Baseplate | 1.65 | 0 | -90.203 | 0.014144 | 1.098 | 0.036053 | 1.1708 | 0.00014361 | 494.0021 | 124.5067 | -90.26 | 1.1702
73 | 73 | 980028 | 41630.1597 | 71.88 | 35.94 | -135 | -90.5 | 17 | -34.45 | -19.186 | 0 | 0 | OFF | 32 | 55000 | 282 | 513 | 39 | 81.1214 | 3.3793 | -90.1866 | 0.016393 | 1.0344 | 0.040596 | 13.7718 | 0.92059 | **** | **** | 1.793 |  |  | Baseplate | 1.95 | 0 | -90.1866 | 0.016393 | 1.0344 | 0.040596 | 1.1709 | 0.00016652 | 636.5236 | 144.5487 | -90.26 | 1.1702
74 | 74 | 980028 | 41630.1631 | 71.88 | 35.94 | -135 | -90.5 | 17 | -34.45 | -18.886 | 0 | 0 | OFF | 32 | 55000 | 281 | 449 | 35 | 75.427 | 3.4881 | -90.1735 | 0.019277 | 1.1105 | 0.049236 | 13.3332 | 1.0442 | **** | **** | 1.8914 |  |  | Baseplate | 2.25 | 0 | -90.1735 | 0.019277 | 1.1105 | 0.049236 | 1.1711 | 0.00019589 | 750.4035 | 170.0552 | -90.26 | 1.1702
61 | 61 | 980028 | 41630.1178 | 71.88 | 35.94 | -135 | -90.5 | 17 | -34.45 | -18.636 | 0 | 0 | OFF | 32 | 55000 | 309 | 406 | 42 | 69.2093 | 2.8858 | -90.1901 | 0.017016 | 1.0667 | 0.042794 | 12.5566 | 0.84466 | **** | **** | 1.646 |  |  | Baseplate | 2.5 | 0 | -90.1901 | 0.017016 | 1.0667 | 0.042794 | 1.1709 | 0.00017283 | 605.6036 | 149.8735 | -90.26 | 1.1702
76 | 76 | 980028 | 41630.1666 | 71.88 | 35.94 | -135 | -90.5 | 11 | -58.45 | -20.958 | 0 | 0 | OFF | 32 | 35000 | 178 | 576 | 19 | 140.7121 | 5.8899 | -90.1785 | 0.01447 | 0.94667 | 0.033066 | 11.9521 | 1.0845 | **** | **** | 2.0035 |  |  | Baseplate | 0.25 | -24 | -90.1785 | 0.01447 | 0.94667 | 0.033066 | 1.171 | 0.00014702 | 707.0255 | 128.0421 | -90.26 | 1.1702
77 | 77 | 980028 | 41630.1688 | 71.88 | 35.94 | -135 | -90.5 | 11 | -50.45 | -20.666 | 0 | 0 | OFF | 32 | 35000 | 179 | 580 | 28 | 131.1855 | 5.566 | -90.2442 | 0.013478 | 0.85483 | 0.030258 | 13.7298 | 0.98806 | **** | **** | 1.9417 |  |  | Baseplate | 0.25 | -16 | -90.2442 | 0.013478 | 0.85483 | 0.030258 | 1.1704 | 0.0001367 | 136.7963 | 117.5533 | -90.26 | 1.1702
78 | 78 | 980028 | 41630.171 | 71.88 | 35.94 | -135 | -90.5 | 11 | -49.45 | -20.598 | 0 | 0 | OFF | 32 | 35000 | 179 | 581 | 25 | 132.2028 | 5.8557 | -90.2516 | 0.014444 | 0.87411 | 0.032463 | 13.7448 | 1.0704 | **** | **** | 2.041 |  |  | Baseplate | 0.25 | -15 | -90.2516 | 0.014444 | 0.87411 | 0.032463 | 1.1703 | 0.00014647 | 72.6606 | 125.7379 | -90.26 | 1.1702
79 | 79 | 980028 | 41630.1731 | 71.88 | 35.94 | -135 | -90.5 | 11 | -48.45 | -20.6 | 0 | 0 | OFF | 32 | 35000 | 177 | 608 | 29 | 133.5462 | 4.9044 | -90.281 | 0.011634 | 0.85005 | 0.025919 | 13.3801 | 0.85539 | **** | **** | 1.7065 |  |  | Baseplate | 0.25 | -14 | -90.281 | 0.011634 | 0.85005 | 0.025919 | 1.17 | 0.00011788 | -181.4328 | 100.5018 | -90.26 | 1.1702
80 | 80 | 980028 | 41630.1753 | 71.88 | 35.94 | -135 | -90.5 | 11 | -47.45 | -20.539 | 0 | 0 | OFF | 32 | 35000 | 179 | 585 | 28 | 131.662 | 4.6689 | -90.2967 | 0.010941 | 0.82806 | 0.024381 | 13.2133 | 0.79156 | **** | **** | 1.6349 |  |  | Baseplate | 0.25 | -13 | -90.2967 | 0.010941 | 0.82806 | 0.024381 | 1.1698 | 0.00011081 | -317.4592 | 94.0517 | -90.26 | 1.1702
81 | 81 | 980028 | 41630.1774 | 71.88 | 35.94 | -135 | -90.5 | 11 | -46.45 | -20.498 | 0 | 0 | OFF | 32 | 35000 | 178 | 641 | 25 | 136.1814 | 5.9209 | -90.303 | 0.013385 | 0.83333 | 0.029675 | 12.4589 | 0.96812 | **** | **** | 2.0466 |  |  | Baseplate | 0.25 | -12 | -90.303 | 0.013385 | 0.83333 | 0.029675 | 1.1698 | 0.00013555 | -372.3446 | 115.0899 | -90.26 | 1.1702
82 | 82 | 980028 | 41630.1796 | 71.88 | 35.94 | -135 | -90.5 | 11 | -45.45 | -20.462 | 0 | 0 | OFF | 32 | 35000 | 178 | 582 | 18 | 132.7945 | 6.2401 | -90.2515 | 0.014782 | 0.85616 | 0.032716 | 11.4116 | 1.023 | **** | **** | 2.1913 |  |  | Baseplate | 0.25 | -11 | -90.2515 | 0.014782 | 0.85616 | 0.032716 | 1.1703 | 0.0001499 | 73.5938 | 128.6775 | -90.26 | 1.1702
83 | 83 | 980028 | 41630.1817 | 71.88 | 35.94 | -135 | -90.5 | 11 | -44.45 | -20.385 | 0 | 0 | OFF | 32 | 35000 | 178 | 556 | 30 | 129.3624 | 4.3408 | -90.2469 | 0.011406 | 0.91223 | 0.026089 | 13.6159 | 0.83989 | **** | **** | 1.5257 |  |  | Baseplate | 0.25 | -10 | -90.2469 | 0.011406 | 0.91223 | 0.026089 | 1.1703 | 0.00011567 | 113.7911 | 99.4648 | -90.26 | 1.1702
84 | 84 | 980028 | 41630.1839 | 71.88 | 35.94 | -135 | -90.5 | 11 | -43.45 | -20.338 | 0 | 0 | OFF | 32 | 35000 | 178 | 513 | 21 | 126.8991 | 5.5727 | -90.1682 | 0.015614 | 0.95664 | 0.036485 | 14.5185 | 1.1731 | **** | **** | 1.9567 |  |  | Baseplate | 0.25 | -9 | -90.1682 | 0.015614 | 0.95664 | 0.036485 | 1.1711 | 0.00015868 | 795.833 | 138.2957 | -90.26 | 1.1702
85 | 85 | 980028 | 41630.1861 | 71.88 | 35.94 | -135 | -90.5 | 11 | -42.45 | -20.409 | 0 | 0 | OFF | 32 | 35000 | 177 | 518 | 27 | 125.4604 | 5.332 | -90.1741 | 0.015826 | 0.99952 | 0.037163 | 14.0822 | 1.186 | **** | **** | 1.8897 |  |  | Baseplate | 0.25 | -8 | -90.1741 | 0.015826 | 0.99952 | 0.037163 | 1.1711 | 0.00016081 | 745.1206 | 139.9718 | -90.26 | 1.1702
86 | 86 | 980028 | 41630.1882 | 71.88 | 35.94 | -135 | -90.5 | 11 | -41.45 | -20.511 | 0 | 0 | OFF | 32 | 35000 | 178 | 546 | 30 | 136.0964 | 5.6264 | -90.1898 | 0.015171 | 0.98498 | 0.035311 | 14.9593 | 1.218 | **** | **** | 1.92 |  |  | Baseplate | 0.25 | -7 | -90.1898 | 0.015171 | 0.98498 | 0.035311 | 1.1709 | 0.00015409 | 608.9913 | 133.8225 | -90.26 | 1.1702
87 | 87 | 980028 | 41630.1904 | 71.88 | 35.94 | -135 | -90.5 | 11 | -40.45 | -20.587 | 0 | 0 | OFF | 32 | 35000 | 179 | 453 | 33 | 121.0235 | 3.9229 | -90.2017 | 0.012826 | 1.0507 | 0.031376 | 15.777 | 1.0022 | **** | **** | 1.3977 |  |  | Baseplate | 0.25 | -6 | -90.2017 | 0.012826 | 1.0507 | 0.031376 | 1.1708 | 0.00013023 | 505.363 | 113.0709 | -90.26 | 1.1702
88 | 88 | 980028 | 41630.1926 | 71.88 | 35.94 | -135 | -90.5 | 11 | -39.45 | -20.661 | 0 | 0 | OFF | 32 | 35000 | 180 | 495 | 20 | 134.0752 | 5.7639 | -90.2247 | 0.016847 | 1.0646 | 0.040379 | 13.9467 | 1.3508 | **** | **** | 1.977 |  |  | Baseplate | 0.25 | -5 | -90.2247 | 0.016847 | 1.0646 | 0.040379 | 1.1706 | 0.00017096 | 305.9855 | 147.4014 | -90.26 | 1.1702
89 | 89 | 980028 | 41630.1948 | 71.88 | 35.94 | -135 | -90.5 | 11 | -38.45 | -20.751 | 0 | 0 | OFF | 32 | 35000 | 176 | 557 | 28 | 139.6666 | 4.8175 | -90.2381 | 0.012487 | 0.97881 | 0.029036 | 14.252 | 1.0015 | **** | **** | 1.6286 |  |  | Baseplate | 0.25 | -4 | -90.2381 | 0.012487 | 0.97881 | 0.029036 | 1.1704 | 0.00012666 | 190.055 | 109.1037 | -90.26 | 1.1702
90 | 90 | 980028 | 41630.197 | 71.88 | 35.94 | -135 | -90.5 | 11 | -37.45 | -20.853 | 0 | 0 | OFF | 32 | 35000 | 177 | 550 | 22 | 140.511 | 5.5691 | -90.2506 | 0.014554 | 0.99146 | 0.033695 | 13.6575 | 1.1633 | **** | **** | 1.8886 |  |  | Baseplate | 0.25 | -3 | -90.2506 | 0.014554 | 0.99146 | 0.033695 | 1.1703 | 0.00014759 | 81.5647 | 126.7209 | -90.26 | 1.1702
91 | 91 | 980028 | 41630.1993 | 71.88 | 35.94 | -135 | -90.5 | 11 | -36.45 | -20.918 | 0 | 0 | OFF | 32 | 35000 | 178 | 514 | 26 | 113.5439 | 4.7364 | -90.2457 | 0.015002 | 0.96582 | 0.035483 | 13.9468 | 1.0364 | **** | **** | 1.745 |  |  | Baseplate | 0.25 | -2 | -90.2457 | 0.015002 | 0.96582 | 0.035483 | 1.1703 | 0.00015215 | 124.1611 | 130.7557 | -90.26 | 1.1702
92 | 92 | 980028 | 41630.2014 | 71.88 | 35.94 | -135 | -90.5 | 11 | -35.45 | -20.929 | 0 | 0 | OFF | 32 | 35000 | 177 | 433 | 24 | 109.6791 | 4.4048 | -90.2592 | 0.015445 | 1.0274 | 0.036865 | 12.8513 | 1.0446 | **** | **** | 1.6651 |  |  | Baseplate | 0.25 | -1 | -90.2592 | 0.015445 | 1.0274 | 0.036865 | 1.1702 | 0.00015659 | 6.9237 | 134.2237 | -90.26 | 1.1702
93 | 93 | 980028 | 41630.2036 | 71.88 | 35.94 | -135 | -90.5 | 11 | -34.45 | -20.886 | 0 | 0 | OFF | 32 | 35000 | 178 | 374 | 15 | 93.0479 | 5.408 | -90.2554 | 0.02225 | 1.0362 | 0.054553 | 13.0311 | 1.3417 | **** | **** | 2.1541 |  |  | Baseplate | 0.25 | 0 | -90.2554 | 0.02225 | 1.0362 | 0.054553 | 1.1702 | 0.00022563 | 40.0757 | 193.4823 | -90.26 | 1.1702
94 | 94 | 980028 | 41630.2057 | 71.88 | 35.94 | -135 | -90.5 | 11 | -33.45 | -20.867 | 0 | 0 | OFF | 32 | 35000 | 177 | 384 | 26 | 92.0706 | 3.7277 | -90.217 | 0.014644 | 0.95263 | 0.034728 | 13.7054 | 0.87124 | **** | **** | 1.5065 |  |  | Baseplate | 0.25 | 1 | -90.217 | 0.014644 | 0.95263 | 0.034728 | 1.1706 | 0.00014864 | 372.4499 | 128.4606 | -90.26 | 1.1702
95 | 95 | 980028 | 41630.2079 | 71.88 | 35.94 | -135 | -90.5 | 11 | -32.45 | -20.872 | 0 | 0 | OFF | 32 | 35000 | 178 | 492 | 40 | 120.1999 | 3.3619 | -90.2453 | 0.010148 | 0.95805 | 0.023772 | 14.2273 | 0.73824 | **** | **** | 1.2206 |  |  | Baseplate | 0.25 | 2 | -90.2453 | 0.010148 | 0.95805 | 0.023772 | 1.1703 | 0.00010292 | 127.178 | 88.5688 | -90.26 | 1.1702
96 | 96 | 980028 | 41630.21 | 71.88 | 35.94 | -135 | -90.5 | 11 | -31.45 | -20.783 | 0 | 0 | OFF | 32 | 35000 | 176 | 531 | 24 | 136.076 | 5.2861 | -90.2272 | 0.014153 | 0.98695 | 0.033205 | 13.7656 | 1.1074 | **** | **** | 1.8077 |  |  | Baseplate | 0.25 | 3 | -90.2272 | 0.014153 | 0.98695 | 0.033205 | 1.1705 | 0.00014361 | 283.9705 | 123.8964 | -90.26 | 1.1702
97 | 97 | 980028 | 41630.2122 | 71.88 | 35.94 | -135 | -90.5 | 11 | -30.45 | -20.689 | 0 | 0 | OFF | 32 | 35000 | 177 | 510 | 31 | 129.5174 | 4.775 | -90.2254 | 0.01338 | 0.96219 | 0.031359 | 16.1379 | 1.0605 | **** | **** | 1.6566 |  |  | Baseplate | 0.25 | 4 | -90.2254 | 0.01338 | 0.96219 | 0.031359 | 1.1706 | 0.00013577 | 299.611 | 117.2239 | -90.26 | 1.1702
98 | 98 | 980028 | 41630.2143 | 71.88 | 35.94 | -135 | -90.5 | 11 | -29.45 | -20.559 | 0 | 0 | OFF | 32 | 35000 | 178 | 500 | 30 | 129.441 | 4.9445 | -90.1905 | 0.01437 | 1.0011 | 0.033899 | 15.1591 | 1.1337 | **** | **** | 1.7256 |  |  | Baseplate | 0.25 | 5 | -90.1905 | 0.01437 | 1.0011 | 0.033899 | 1.1709 | 0.00014595 | 602.9158 | 126.8241 | -90.26 | 1.1702
99 | 99 | 980028 | 41630.2165 | 71.88 | 35.94 | -135 | -90.5 | 11 | -28.45 | -20.431 | 0 | 0 | OFF | 32 | 35000 | 174 | 462 | 24 | 123.4217 | 4.9967 | -90.1938 | 0.015842 | 1.0546 | 0.037987 | 13.8702 | 1.1949 | **** | **** | 1.7793 |  |  | Baseplate | 0.25 | 6 | -90.1938 | 0.015842 | 1.0546 | 0.037987 | 1.1709 | 0.00016089 | 574.2443 | 139.5447 | -90.26 | 1.1702
100 | 100 | 980028 | 41630.2186 | 71.88 | 35.94 | -135 | -90.5 | 11 | -27.45 | -20.375 | 0 | 0 | OFF | 32 | 35000 | 175 | 505 | 21 | 134.816 | 4.7045 | -90.1833 | 0.01344 | 1.0422 | 0.031903 | 13.053 | 1.0538 | **** | **** | 1.6245 |  |  | Baseplate | 0.25 | 7 | -90.1833 | 0.01344 | 1.0422 | 0.031903 | 1.171 | 0.00013653 | 665.2336 | 118.9308 | -90.26 | 1.1702
101 | 101 | 980028 | 41630.2207 | 71.88 | 35.94 | -135 | -90.5 | 11 | -26.45 | -20.275 | 0 | 0 | OFF | 32 | 35000 | 175 | 506 | 29 | 132.3876 | 4.5751 | -90.1724 | 0.013254 | 1.0132 | 0.031405 | 15.5453 | 1.0801 | **** | **** | 1.5837 |  |  | Baseplate | 0.25 | 8 | -90.1724 | 0.013254 | 1.0132 | 0.031405 | 1.1711 | 0.00013468 | 759.7104 | 117.6203 | -90.26 | 1.1702
102 | 102 | 980028 | 41630.2228 | 71.88 | 35.94 | -135 | -90.5 | 11 | -25.45 | -20.19 | 0 | 0 | OFF | 32 | 35000 | 175 | 500 | 27 | 132.7962 | 4.7575 | -90.1737 | 0.013784 | 1.0338 | 0.032904 | 15.3515 | 1.1197 | **** | **** | 1.6324 |  |  | Baseplate | 0.25 | 9 | -90.1737 | 0.013784 | 1.0338 | 0.032904 | 1.1711 | 0.00014006 | 748.4591 | 122.1982 | -90.26 | 1.1702
103 | 103 | 980028 | 41630.2249 | 71.88 | 35.94 | -135 | -90.5 | 11 | -24.45 | -20.263 | 0 | 0 | OFF | 32 | 35000 | 176 | 544 | 32 | 128.4292 | 5.0512 | -90.2641 | 0.013331 | 0.90729 | 0.030465 | 14.1614 | 0.987 | **** | **** | 1.7752 |  |  | Baseplate | 0.25 | 10 | -90.2641 | 0.013331 | 0.90729 | 0.030465 | 1.1702 | 0.00013513 | -35.4911 | 115.7108 | -90.26 | 1.1702
104 | 104 | 980028 | 41630.227 | 71.88 | 35.94 | -135 | -90.5 | 11 | -23.45 | -20.305 | 0 | 0 | OFF | 32 | 35000 | 175 | 579 | 26 | 130.4684 | 5.1898 | -90.2563 | 0.012161 | 0.82265 | 0.026623 | 11.8733 | 0.84057 | **** | **** | 1.8418 |  |  | Baseplate | 0.25 | 11 | -90.2563 | 0.012161 | 0.82265 | 0.026623 | 1.1702 | 0.0001233 | 31.6235 | 105.7596 | -90.26 | 1.1702
105 | 105 | 980028 | 41630.2292 | 71.88 | 35.94 | -135 | -90.5 | 11 | -22.45 | -20.327 | 0 | 0 | OFF | 32 | 35000 | 175 | 634 | 28 | 138.3863 | 5.0746 | -90.3052 | 0.011503 | 0.85148 | 0.025689 | 12.5164 | 0.84544 | **** | **** | 1.7394 |  |  | Baseplate | 0.25 | 12 | -90.3052 | 0.011503 | 0.85148 | 0.025689 | 1.1697 | 0.00011648 | -391.3967 | 98.6943 | -90.26 | 1.1702
106 | 106 | 980028 | 41630.2313 | 71.88 | 35.94 | -135 | -90.5 | 11 | -21.45 | -20.35 | 0 | 0 | OFF | 32 | 35000 | 176 | 606 | 28 | 134.6789 | 5.0915 | -90.2904 | 0.011996 | 0.84879 | 0.026862 | 13.7522 | 0.89702 | **** | **** | 1.7629 |  |  | Baseplate | 0.25 | 13 | -90.2904 | 0.011996 | 0.84879 | 0.026862 | 1.1699 | 0.00012151 | -263.1043 | 103.3802 | -90.26 | 1.1702
107 | 107 | 980028 | 41630.2334 | 71.88 | 35.94 | -135 | -90.5 | 11 | -20.45 | -20.386 | 0 | 0 | OFF | 32 | 35000 | 175 | 591 | 25 | 132.7617 | 5.1286 | -90.2559 | 0.01229 | 0.8592 | 0.027753 | 13.237 | 0.89848 | **** | **** | 1.7818 |  |  | Baseplate | 0.25 | 14 | -90.2559 | 0.01229 | 0.8592 | 0.027753 | 1.1702 | 0.00012461 | 35.8051 | 106.8991 | -90.26 | 1.1702
108 | 108 | 980028 | 41630.2355 | 71.88 | 35.94 | -135 | -90.5 | 11 | -19.45 | -20.379 | 0 | 0 | OFF | 32 | 35000 | 174 | 598 | 17 | 135.3772 | 6.2301 | -90.2369 | 0.015021 | 0.88491 | 0.033902 | 12.4142 | 1.0934 | **** | **** | 2.1548 |  |  | Baseplate | 0.25 | 15 | -90.2369 | 0.015021 | 0.88491 | 0.033902 | 1.1704 | 0.00015238 | 200.3661 | 131.17 | -90.26 | 1.1702
109 | 109 | 980028 | 41630.2376 | 71.88 | 35.94 | -135 | -90.5 | 11 | -18.45 | -20.393 | 0 | 0 | OFF | 32 | 35000 | 176 | 615 | 26 | 135.5622 | 5.2449 | -90.2304 | 0.012886 | 0.89854 | 0.029505 | 14.4784 | 0.99278 | **** | **** | 1.792 |  |  | Baseplate | 0.25 | 16 | -90.2304 | 0.012886 | 0.89854 | 0.029505 | 1.1705 | 0.00013074 | 256.1635 | 112.784 | -90.26 | 1.1702
110 | 110 | 980028 | 41630.2398 | 71.88 | 35.94 | -135 | -90.5 | 11 | -10.45 | -20.586 | 0 | 0 | OFF | 32 | 35000 | 174 | 580 | 26 | 136.2368 | 5.7526 | -90.1592 | 0.013966 | 0.89471 | 0.031565 | 13.4866 | 1.0523 | **** | **** | 1.9744 |  |  | Baseplate | 0.25 | 24 | -90.1592 | 0.013966 | 0.89471 | 0.031565 | 1.1712 | 0.00014196 | 873.9876 | 124.1919 | -90.26 | 1.1702
111 | 111 | 980028 | 41630.2419 | 71.88 | 35.94 | -135 | -90.5 | 11 | -45.7 | -20.468 | 0 | 0 | OFF | 32 | 35000 | 177 | 611 | 28 | 126.786 | 5.3341 | -90.2459 | 0.012517 | 0.80439 | 0.027901 | 12.4333 | 0.86121 | **** | **** | 1.8976 |  |  | Baseplate | 0.25 | -11.25 | -90.2459 | 0.012517 | 0.80439 | 0.027901 | 1.1703 | 0.00012695 | 122.4812 | 109.1499 | -90.26 | 1.1702
112 | 112 | 980028 | 41630.2441 | 71.88 | 35.94 | -135 | -90.5 | 11 | -45.45 | -20.472 | 0 | 0 | OFF | 32 | 35000 | 176 | 630 | 18 | 127.5896 | 5.9766 | -90.2507 | 0.014344 | 0.83074 | 0.03184 | 11.5515 | 0.96872 | **** | **** | 2.1332 |  |  | Baseplate | 0.25 | -11 | -90.2507 | 0.014344 | 0.83074 | 0.03184 | 1.1703 | 0.00014546 | 80.6361 | 124.8944 | -90.26 | 1.1702
113 | 113 | 980028 | 41630.2463 | 71.88 | 35.94 | -135 | -90.5 | 11 | -45.2 | -20.458 | 0 | 0 | OFF | 32 | 35000 | 176 | 585 | 29 | 122.4654 | 5.1346 | -90.2594 | 0.012905 | 0.82671 | 0.029117 | 12.828 | 0.88136 | **** | **** | 1.8511 |  |  | Baseplate | 0.25 | -10.75 | -90.2594 | 0.012905 | 0.82671 | 0.029117 | 1.1702 | 0.00013084 | 4.9742 | 112.1433 | -90.26 | 1.1702
114 | 114 | 980028 | 41630.2484 | 71.88 | 35.94 | -135 | -90.5 | 11 | -44.95 | -20.429 | 0 | 0 | OFF | 32 | 35000 | 175 | 544 | 32 | 128.6959 | 4.2141 | -90.2712 | 0.011163 | 0.90886 | 0.025536 | 14.1898 | 0.83076 | **** | **** | 1.4831 |  |  | Baseplate | 0.25 | -10.5 | -90.2712 | 0.011163 | 0.90886 | 0.025536 | 1.1701 | 0.00011314 | -97.2375 | 96.6811 | -90.26 | 1.1702
115 | 115 | 980028 | 41630.2506 | 71.88 | 35.94 | -135 | -90.5 | 11 | -44.7 | -20.417 | 0 | 0 | OFF | 32 | 35000 | 176 | 541 | 28 | 131.2822 | 5.0856 | -90.2691 | 0.013215 | 0.90727 | 0.030012 | 14.6279 | 1.0047 | **** | **** | 1.7736 |  |  | Baseplate | 0.25 | -10.25 | -90.2691 | 0.013215 | 0.90727 | 0.030012 | 1.1701 | 0.00013394 | -79.1628 | 114.5617 | -90.26 | 1.1702
116 | 116 | 980028 | 41630.2528 | 71.88 | 35.94 | -135 | -90.5 | 11 | -44.45 | -20.367 | 0 | 0 | OFF | 32 | 35000 | 176 | 588 | 27 | 134.4341 | 4.7793 | -90.2448 | 0.012415 | 0.92848 | 0.028456 | 14.2997 | 0.96142 | **** | **** | 1.6537 |  |  | Baseplate | 0.25 | -10 | -90.2448 | 0.012415 | 0.92848 | 0.028456 | 1.1704 | 0.00012591 | 131.4323 | 108.2869 | -90.26 | 1.1702
117 | 117 | 980028 | 41630.255 | 71.88 | 35.94 | -135 | -90.5 | 11 | -44.2 | -20.358 | 0 | 0 | OFF | 32 | 35000 | 176 | 526 | 30 | 125.9339 | 4.7546 | -90.2231 | 0.013397 | 0.94095 | 0.030814 | 14.6995 | 1.0019 | **** | **** | 1.6852 |  |  | Baseplate | 0.25 | -9.75 | -90.2231 | 0.013397 | 0.94095 | 0.030814 | 1.1706 | 0.00013595 | 319.5156 | 117.4385 | -90.26 | 1.1702
118 | 118 | 980028 | 41630.2571 | 71.88 | 35.94 | -135 | -90.5 | 11 | -43.95 | -20.339 | 0 | 0 | OFF | 32 | 35000 | 174 | 527 | 32 | 132.5054 | 4.8795 | -90.1913 | 0.013295 | 0.9692 | 0.031166 | 14.3917 | 1.0338 | **** | **** | 1.6872 |  |  | Baseplate | 0.25 | -9.5 | -90.1913 | 0.013295 | 0.9692 | 0.031166 | 1.1709 | 0.00013503 | 595.4388 | 117.442 | -90.26 | 1.1702
119 | 119 | 980028 | 41630.2592 | 71.88 | 35.94 | -135 | -90.5 | 11 | -43.7 | -20.368 | 0 | 0 | OFF | 32 | 35000 | 175 | 485 | 33 | 124.5487 | 3.9305 | -90.1643 | 0.011647 | 0.98776 | 0.027538 | 14.6467 | 0.87845 | **** | **** | 1.3925 |  |  | Baseplate | 0.25 | -9.25 | -90.1643 | 0.011647 | 0.98776 | 0.027538 | 1.1712 | 0.00011838 | 829.871 | 103.8502 | -90.26 | 1.1702
120 | 120 | 980028 | 41630.2613 | 71.88 | 35.94 | -135 | -90.5 | 11 | -25.19 | -20.185 | 0 | 0 | OFF | 32 | 35000 | 173 | 493 | 24 | 129.0847 | 4.7394 | -90.1668 | 0.013815 | 1.018 | 0.032714 | 13.4312 | 1.0479 | **** | **** | 1.6611 |  |  | Baseplate | 0.25 | 9.26 | -90.1668 | 0.013815 | 1.018 | 0.032714 | 1.1711 | 0.0001404 | 807.8822 | 122.6641 | -90.26 | 1.1702
121 | 121 | 980028 | 41630.2635 | 71.88 | 35.94 | -135 | -90.5 | 11 | -24.94 | -20.186 | 0 | 0 | OFF | 32 | 35000 | 176 | 548 | 29 | 141.4019 | 5.1607 | -90.1807 | 0.012807 | 0.93634 | 0.029258 | 14.7331 | 1.0359 | **** | **** | 1.7426 |  |  | Baseplate | 0.25 | 9.51 | -90.1807 | 0.012807 | 0.93634 | 0.029258 | 1.171 | 0.00013011 | 687.2509 | 113.4948 | -90.26 | 1.1702
122 | 122 | 980028 | 41630.2656 | 71.88 | 35.94 | -135 | -90.5 | 11 | -24.69 | -20.245 | 0 | 0 | OFF | 32 | 35000 | 175 | 574 | 23 | 144.0467 | 5.5076 | -90.2344 | 0.013686 | 0.97653 | 0.031861 | 13.612 | 1.1005 | **** | **** | 1.8366 |  |  | Baseplate | 0.25 | 9.76 | -90.2344 | 0.013686 | 0.97653 | 0.031861 | 1.1705 | 0.00013885 | 221.9402 | 119.638 | -90.26 | 1.1702
123 | 123 | 980028 | 41630.2677 | 71.88 | 35.94 | -135 | -90.5 | 11 | -24.44 | -20.246 | 0 | 0 | OFF | 32 | 35000 | 175 | 588 | 34 | 132.451 | 4.6553 | -90.2573 | 0.011959 | 0.9106 | 0.02757 | 14.7899 | 0.91989 | **** | **** | 1.6085 |  |  | Baseplate | 0.25 | 10.01 | -90.2573 | 0.011959 | 0.9106 | 0.02757 | 1.1702 | 0.00012125 | 23.7953 | 103.9838 | -90.26 | 1.1702
124 | 124 | 980028 | 41630.2698 | 71.88 | 35.94 | -135 | -90.5 | 11 | -24.19 | -20.267 | 0 | 0 | OFF | 32 | 35000 | 175 | 529 | 21 | 128.9662 | 5.7375 | -90.2544 | 0.014891 | 0.88694 | 0.033302 | 13.4694 | 1.0845 | **** | **** | 2.0364 |  |  | Baseplate | 0.25 | 10.26 | -90.2544 | 0.014891 | 0.88694 | 0.033302 | 1.1703 | 0.00015099 | 48.8852 | 129.5444 | -90.26 | 1.1702
125 | 125 | 980028 | 41630.2719 | 71.88 | 35.94 | -135 | -90.5 | 11 | -23.94 | -20.284 | 0 | 0 | OFF | 32 | 35000 | 177 | 613 | 27 | 128.6152 | 5.1543 | -90.2391 | 0.012197 | 0.81808 | 0.02715 | 13.2883 | 0.86843 | **** | **** | 1.8194 |  |  | Baseplate | 0.25 | 10.51 | -90.2391 | 0.012197 | 0.81808 | 0.02715 | 1.1704 | 0.00012372 | 180.7182 | 106.552 | -90.26 | 1.1702
126 | 126 | 980028 | 41630.2741 | 71.88 | 35.94 | -135 | -90.5 | 11 | -23.69 | -20.298 | 0 | 0 | OFF | 32 | 35000 | 175 | 588 | 33 | 123.6455 | 5.6484 | -90.2487 | 0.013621 | 0.80814 | 0.030409 | 12.4048 | 0.91952 | **** | **** | 2.0267 |  |  | Baseplate | 0.25 | 10.76 | -90.2487 | 0.013621 | 0.80814 | 0.030409 | 1.1703 | 0.00013813 | 97.5751 | 118.6624 | -90.26 | 1.1702
127 | 127 | 980028 | 41630.2762 | 71.88 | 35.94 | -135 | -90.5 | 11 | -23.44 | -20.268 | 0 | 0 | OFF | 32 | 35000 | 176 | 617 | 27 | 124.6119 | 5.12 | -90.2421 | 0.012274 | 0.80505 | 0.027314 | 12.3605 | 0.83458 | **** | **** | 1.8398 |  |  | Baseplate | 0.25 | 11.01 | -90.2421 | 0.012274 | 0.80505 | 0.027314 | 1.1704 | 0.00012449 | 155.4255 | 107.1389 | -90.26 | 1.1702
128 | 128 | 980028 | 41630.2783 | 71.88 | 35.94 | -135 | -90.5 | 11 | -23.19 | -20.291 | 0 | 0 | OFF | 32 | 35000 | 175 | 574 | 29 | 134.6221 | 5.21 | -90.2629 | 0.012292 | 0.85402 | 0.027491 | 13.2314 | 0.90619 | **** | **** | 1.806 |  |  | Baseplate | 0.25 | 11.26 | -90.2629 | 0.012292 | 0.85402 | 0.027491 | 1.1702 | 0.0001246 | -24.7339 | 106.716 | -90.26 | 1.1702

## same d0 as long
[30 empty] | X0 = | -34.45 |  | Weld | -90.186 | Surface |  |  |  |  | Lambda = | 1.661 | A
[33 empty] | Baseplate | -90.26 | Surface |  |  |  |  | PHI0 = | 0.16533 | deg.
[33 empty] | 1/3Weld | -90.2353
[33 empty] | 2/3Weld | -90.2107
[33 empty] | 1/2Weld | -90.223
Run | Record | File | Date/Time | 2TM | TMFR | PSI | PHI | DSRD | XPOS | YPOS | ZPOS | DSTD | OSC | # points | Monitor | Time(s) | Max | Min | I | DI | f | Df | FWHM | DFWHM | Bkgd | DBkgd | Slope | DSlope | c2 |  |  | Material | Depth | X | PHI | DPHI | FWHM | DFWHM | d (A) | Dd (A) | STRAIN | DSTRAIN | phi0 | d0 (A)
1 | 1 | 980028 | 41629.948 | 71.88 | 35.94 | -135 | -90.5 | 11 | -58.45 | -21.058 | 0 | 0 | OFF | 32 | 70000 | 368 | 1093 | 56 | 120.5955 | 4.5399 | -90.192 | 0.012618 | 0.89704 | 0.029015 | 14.0021 | 0.88917 | **** | **** | 2.3177 |  |  | Baseplate | 0.15 | -24 | -90.192 | 0.012618 | 0.89704 | 0.029015 | 1.1709 | 0.00012815 | 708.9245 | 111.8918 | -90.2738 | 1.1701
2 | 2 | 980028 | 41629.9524 | 71.88 | 35.94 | -135 | -90.5 | 11 | -50.45 | -20.766 | 0 | 0 | OFF | 32 | 70000 | 367 | 1120 | 54 | 124.2692 | 4.7289 | -90.2607 | 0.012197 | 0.85898 | 0.027425 | 13.0926 | 0.84825 | **** | **** | 2.4016 |  |  | Baseplate | 0.15 | -16 | -90.2607 | 0.012197 | 0.85898 | 0.027425 | 1.1702 | 0.00012365 | 113.742 | 106.3128 | -90.2738 | 1.1701
3 | 3 | 980028 | 41629.9568 | 71.88 | 35.94 | -135 | -90.5 | 11 | -49.45 | -20.698 | 0 | 0 | OFF | 32 | 70000 | 365 | 1173 | 67 | 127.1292 | 4.415 | -90.2655 | 0.01104 | 0.8486 | 0.024657 | 13.2426 | 0.78155 | **** | **** | 2.2245 |  |  | Baseplate | 0.15 | -15 | -90.2655 | 0.01104 | 0.8486 | 0.024657 | 1.1701 | 0.00011191 | 71.5558 | 96.1254 | -90.2738 | 1.1701
4 | 4 | 980028 | 41629.9611 | 71.88 | 35.94 | -135 | -90.5 | 11 | -48.45 | -20.699 | 0 | 0 | OFF | 32 | 70000 | 368 | 1070 | 65 | 118.2962 | 4.0574 | -90.2894 | 0.010599 | 0.82608 | 0.023686 | 12.9196 | 0.70654 | **** | **** | 2.1078 |  |  | Baseplate | 0.15 | -14 | -90.2894 | 0.010599 | 0.82608 | 0.023686 | 1.1699 | 0.00010737 | -135.1168 | 91.641 | -90.2738 | 1.1701
5 | 5 | 980028 | 41629.9654 | 71.88 | 35.94 | -135 | -90.5 | 11 | -47.45 | -20.639 | 0 | 0 | OFF | 32 | 70000 | 369 | 1156 | 55 | 125.6938 | 4.1864 | -90.3142 | 0.010314 | 0.82774 | 0.022967 | 12.7624 | 0.71371 | **** | **** | 2.125 |  |  | Baseplate | 0.15 | -13 | -90.3142 | 0.010314 | 0.82774 | 0.022967 | 1.1697 | 0.00010441 | -349.2832 | 88.4836 | -90.2738 | 1.1701
6 | 6 | 980028 | 41629.9698 | 71.88 | 35.94 | -135 | -90.5 | 11 | -46.45 | -20.598 | 0 | 0 | OFF | 32 | 70000 | 368 | 1131 | 51 | 124.8452 | 4.5191 | -90.3257 | 0.011199 | 0.82982 | 0.024874 | 12.2698 | 0.76104 | **** | **** | 2.3061 |  |  | Baseplate | 0.15 | -12 | -90.3257 | 0.011199 | 0.82982 | 0.024874 | 1.1695 | 0.00011334 | -449.0875 | 95.851 | -90.2738 | 1.1701
7 | 7 | 980028 | 41629.9743 | 71.88 | 35.94 | -135 | -90.5 | 11 | -45.45 | -20.562 | 0 | 0 | OFF | 32 | 70000 | 368 | 1111 | 45 | 112.0781 | 5.1406 | -90.2558 | 0.013382 | 0.7813 | 0.029407 | 11.4939 | 0.82246 | **** | **** | 2.7578 |  |  | Baseplate | 0.15 | -11 | -90.2558 | 0.013382 | 0.7813 | 0.029407 | 1.1702 | 0.00013568 | 155.6372 | 116.7482 | -90.2738 | 1.1701
8 | 8 | 980028 | 41629.9787 | 71.88 | 35.94 | -135 | -90.5 | 11 | -44.45 | -20.485 | 0 | 0 | OFF | 32 | 70000 | 369 | 1044 | 45 | 120.6182 | 4.9063 | -90.2942 | 0.013969 | 0.92565 | 0.032146 | 12.8302 | 0.96083 | **** | **** | 2.5175 |  |  | 1/2Weld | 0.15 | -10 | -90.2942 | 0.013969 | 0.92565 | 0.032146 | 1.1699 | 0.0001415 | -638.7597 | 119.3795 | -90.2205 | 1.1706
9 | 9 | 980028 | 41629.983 | 71.88 | 35.94 | -135 | -90.5 | 11 | -43.45 | -20.438 | 0 | 0 | OFF | 32 | 70000 | 369 | 979 | 52 | 124.0083 | 4.6315 | -90.1868 | 0.013785 | 0.99707 | 0.03254 | 13.6949 | 1.0108 | **** | **** | 2.3315 |  |  | Weld | 0.15 | -9 | -90.1868 | 0.013785 | 0.99707 | 0.03254 | 1.1709 | 0.00014002 | -62.6192 | 119.7342 | -90.1796 | 1.171
10 | 10 | 980028 | 41629.9874 | 71.88 | 35.94 | -135 | -90.5 | 11 | -42.45 | -20.509 | 0 | 0 | OFF | 32 | 70000 | 367 | 936 | 59 | 113.6181 | 3.8651 | -90.2164 | 0.012654 | 0.98912 | 0.029961 | 14.1837 | 0.88757 | **** | **** | 2.0239 |  |  | Weld | 0.15 | -8 | -90.2164 | 0.012654 | 0.98912 | 0.029961 | 1.1706 | 0.00012843 | -319.1108 | 109.0729 | -90.1796 | 1.171
11 | 11 | 980028 | 41629.9917 | 71.88 | 35.94 | -135 | -90.5 | 11 | -41.45 | -20.611 | 0 | 0 | OFF | 32 | 70000 | 367 | 968 | 49 | 126.6871 | 4.589 | -90.2148 | 0.013825 | 1.0304 | 0.032945 | 13.4156 | 1.0395 | **** | **** | 2.2962 |  |  | Weld | 0.15 | -7 | -90.2148 | 0.013825 | 1.0304 | 0.032945 | 1.1707 | 0.00014032 | -305.2248 | 119.2943 | -90.1796 | 1.171
12 | 12 | 980028 | 41629.9961 | 71.88 | 35.94 | -135 | -90.5 | 11 | -40.45 | -20.687 | 0 | 0 | OFF | 32 | 70000 | 367 | 900 | 51 | 112.1212 | 3.7435 | -90.2432 | 0.012278 | 0.97753 | 0.028887 | 13.7381 | 0.84117 | **** | **** | 1.9782 |  |  | Weld | 0.15 | -6 | -90.2432 | 0.012278 | 0.97753 | 0.028887 | 1.1704 | 0.00012453 | -551.0115 | 105.0565 | -90.1796 | 1.171
13 | 13 | 980028 | 41630.0004 | 71.88 | 35.94 | -135 | -90.5 | 11 | -39.45 | -20.761 | 0 | 0 | OFF | 32 | 70000 | 367 | 964 | 46 | 116.8069 | 4.4037 | -90.2529 | 0.013959 | 1.0002 | 0.033238 | 13.2353 | 0.97526 | **** | **** | 2.2762 |  |  | Weld | 0.15 | -5 | -90.2529 | 0.013959 | 1.0002 | 0.033238 | 1.1703 | 0.00014155 | -635.3697 | 119.3879 | -90.1796 | 1.171
14 | 14 | 980028 | 41630.0056 | 71.88 | 35.94 | -135 | -90.5 | 11 | -38.45 | -20.851 | 0 | 0 | OFF | 32 | 35000 | 184 | 519 | 29 | 125.3278 | 4.2348 | -90.2753 | 0.011711 | 0.92742 | 0.026853 | 13.1509 | 0.83911 | **** | **** | 1.5144 |  |  | Weld | 0.15 | -4 | -90.2753 | 0.011711 | 0.92742 | 0.026853 | 1.17 | 0.00011868 | -829.2921 | 99.2445 | -90.1796 | 1.171
15 | 15 | 980028 | 41630.0078 | 71.88 | 35.94 | -135 | -90.5 | 11 | -37.45 | -20.953 | 0 | 0 | OFF | 32 | 35000 | 183 | 508 | 29 | 118.1364 | 4.1298 | -90.303 | 0.012535 | 0.94936 | 0.029414 | 14.8267 | 0.90605 | **** | **** | 1.499 |  |  | Weld | 0.15 | -3 | -90.303 | 0.012535 | 0.94936 | 0.029414 | 1.1698 | 0.00012694 | -1068.8734 | 105.6283 | -90.1796 | 1.171
16 | 16 | 980028 | 41630.01 | 71.88 | 35.94 | -135 | -90.5 | 11 | -36.45 | -21.018 | 0 | 0 | OFF | 32 | 35000 | 185 | 430 | 31 | 105.2842 | 3.8354 | -90.2882 | 0.01278 | 0.92737 | 0.029595 | 12.729 | 0.80912 | **** | **** | 1.4834 |  |  | Weld | 0.15 | -2 | -90.2882 | 0.01278 | 0.92737 | 0.029595 | 1.1699 | 0.00012947 | -940.3809 | 108.1687 | -90.1796 | 1.171
17 | 17 | 980028 | 41630.0122 | 71.88 | 35.94 | -135 | -90.5 | 11 | -35.45 | -21.029 | 0 | 0 | OFF | 32 | 35000 | 183 | 402 | 22 | 105.14 | 4.4929 | -90.29 | 0.016708 | 1.0474 | 0.040908 | 13.2469 | 1.1189 | **** | **** | 1.7143 |  |  | Weld | 0.15 | -1 | -90.29 | 0.016708 | 1.0474 | 0.040908 | 1.1699 | 0.00016926 | -955.9111 | 142.1962 | -90.1796 | 1.171
18 | 18 | 980028 | 41630.0144 | 71.88 | 35.94 | -135 | -90.5 | 11 | -34.45 | -20.986 | 0 | 0 | OFF | 32 | 35000 | 183 | 370 | 33 | 78.2703 | 3.398 | -90.2483 | 0.01541 | 0.93077 | 0.036986 | 13.075 | 0.80396 | **** | **** | 1.4683 |  |  | Weld | 0.15 | 0 | -90.2483 | 0.01541 | 0.93077 | 0.036986 | 1.1703 | 0.00015628 | -595.3595 | 132.1215 | -90.1796 | 1.171
19 | 19 | 980028 | 41630.0166 | 71.88 | 35.94 | -135 | -90.5 | 11 | -33.45 | -20.967 | 0 | 0 | OFF | 32 | 35000 | 184 | 358 | 21 | 90.9941 | 3.6811 | -90.2537 | 0.015869 | 1.0336 | 0.038418 | 12.4127 | 0.94127 | **** | **** | 1.5108 |  |  | Weld | 0.15 | 1 | -90.2537 | 0.015869 | 1.0336 | 0.038418 | 1.1703 | 0.00016091 | -642.5242 | 135.9518 | -90.1796 | 1.171
20 | 20 | 980028 | 41630.0189 | 71.88 | 35.94 | -135 | -90.5 | 11 | -32.45 | -20.972 | 0 | 0 | OFF | 32 | 35000 | 185 | 465 | 28 | 107.0731 | 3.9483 | -90.2947 | 0.01332 | 0.95988 | 0.031304 | 13.6613 | 0.87863 | **** | **** | 1.5005 |  |  | Weld | 0.15 | 2 | -90.2947 | 0.01332 | 0.95988 | 0.031304 | 1.1698 | 0.00013492 | -997.0319 | 112.6697 | -90.1796 | 1.171
21 | 21 | 980028 | 41630.0211 | 71.88 | 35.94 | -135 | -90.5 | 11 | -31.45 | -20.883 | 0 | 0 | OFF | 32 | 35000 | 183 | 473 | 26 | 120.4717 | 4.0229 | -90.2644 | 0.012049 | 0.9558 | 0.02786 | 13.881 | 0.86632 | **** | **** | 1.4622 |  |  | Weld | 0.15 | 3 | -90.2644 | 0.012049 | 0.9558 | 0.02786 | 1.1702 | 0.00012214 | -734.5586 | 102.481 | -90.1796 | 1.171
22 | 22 | 980028 | 41630.0233 | 71.88 | 35.94 | -135 | -90.5 | 11 | -30.45 | -20.789 | 0 | 0 | OFF | 32 | 35000 | 184 | 477 | 26 | 121.7275 | 4.4618 | -90.2603 | 0.013702 | 1.0016 | 0.032501 | 13.8312 | 1.0063 | **** | **** | 1.6035 |  |  | Weld | 0.15 | 4 | -90.2603 | 0.013702 | 1.0016 | 0.032501 | 1.1702 | 0.00013892 | -699.4482 | 116.9507 | -90.1796 | 1.171
23 | 23 | 980028 | 41630.0256 | 71.88 | 35.94 | -135 | -90.5 | 11 | -29.45 | -20.659 | 0 | 0 | OFF | 32 | 35000 | 183 | 469 | 24 | 121.903 | 4.7533 | -90.242 | 0.014708 | 1.0131 | 0.034665 | 13.243 | 1.0673 | **** | **** | 1.7129 |  |  | Weld | 0.15 | 5 | -90.242 | 0.014708 | 1.0131 | 0.034665 | 1.1704 | 0.00014918 | -541.0029 | 126.1997 | -90.1796 | 1.171
24 | 24 | 980028 | 41630.0278 | 71.88 | 35.94 | -135 | -90.5 | 11 | -28.45 | -20.531 | 0 | 0 | OFF | 32 | 35000 | 183 | 443 | 22 | 118.8275 | 4.5112 | -90.2142 | 0.0142 | 1.0084 | 0.033425 | 12.741 | 0.99775 | **** | **** | 1.6464 |  |  | Weld | 0.15 | 6 | -90.2142 | 0.0142 | 1.0084 | 0.033425 | 1.1707 | 0.00014414 | -299.9779 | 122.5784 | -90.1796 | 1.171
25 | 25 | 980028 | 41630.0301 | 71.88 | 35.94 | -135 | -90.5 | 11 | -27.45 | -20.475 | 0 | 0 | OFF | 32 | 35000 | 183 | 480 | 22 | 118.8318 | 5.1749 | -90.2147 | 0.015953 | 0.98347 | 0.036956 | 12.7844 | 1.1106 | **** | **** | 1.8942 |  |  | Weld | 0.15 | 7 | -90.2147 | 0.015953 | 0.98347 | 0.036956 | 1.1707 | 0.00016193 | -304.3675 | 137.7991 | -90.1796 | 1.171
26 | 26 | 980028 | 41630.0324 | 71.88 | 35.94 | -135 | -90.5 | 11 | -26.45 | -20.375 | 0 | 0 | OFF | 32 | 35000 | 182 | 472 | 28 | 117.2503 | 4.5739 | -90.2057 | 0.014227 | 0.97495 | 0.033526 | 14.5637 | 1.0219 | **** | **** | 1.6613 |  |  | Weld | 0.15 | 8 | -90.2057 | 0.014227 | 0.97495 | 0.033526 | 1.1708 | 0.00014444 | -226.1322 | 123.0512 | -90.1796 | 1.171
27 | 27 | 980028 | 41630.0347 | 71.88 | 35.94 | -135 | -90.5 | 11 | -25.45 | -20.29 | 0 | 0 | OFF | 32 | 35000 | 182 | 441 | 19 | 119.6557 | 4.9386 | -90.183 | 0.015189 | 0.98689 | 0.035188 | 12.8651 | 1.0662 | **** | **** | 1.8028 |  |  | Weld | 0.15 | 9 | -90.183 | 0.015189 | 0.98689 | 0.035188 | 1.171 | 0.0001543 | -29.5151 | 132.0591 | -90.1796 | 1.171
28 | 28 | 980028 | 41630.0369 | 71.88 | 35.94 | -135 | -90.5 | 11 | -24.45 | -20.363 | 0 | 0 | OFF | 32 | 35000 | 183 | 500 | 26 | 115.048 | 5.1913 | -90.3017 | 0.015079 | 0.89176 | 0.034756 | 13.6463 | 1.0222 | **** | **** | 1.9133 |  |  | 1/2Weld | 0.15 | 10 | -90.3017 | 0.015079 | 0.89176 | 0.034756 | 1.1698 | 0.00015271 | -703.2036 | 128.7972 | -90.2205 | 1.1706
29 | 29 | 980028 | 41630.0391 | 71.88 | 35.94 | -135 | -90.5 | 11 | -23.45 | -20.405 | 0 | 0 | OFF | 32 | 35000 | 183 | 525 | 13 | 112.7889 | 6.554 | -90.2878 | 0.017741 | 0.82563 | 0.039335 | 10.7582 | 1.0777 | **** | **** | 2.48 |  |  | Baseplate | 0.15 | 11 | -90.2878 | 0.017741 | 0.82563 | 0.039335 | 1.1699 | 0.00017974 | -120.8302 | 153.7092 | -90.2738 | 1.1701
30 | 30 | 980028 | 41630.0413 | 71.88 | 35.94 | -135 | -90.5 | 11 | -22.45 | -20.427 | 0 | 0 | OFF | 32 | 35000 | 185 | 578 | 31 | 124.6929 | 4.4295 | -90.3298 | 0.01101 | 0.83385 | 0.024615 | 12.6418 | 0.75709 | **** | **** | 1.5897 |  |  | Baseplate | 0.15 | 12 | -90.3298 | 0.01101 | 0.83385 | 0.024615 | 1.1695 | 0.00011142 | -484.6954 | 94.0991 | -90.2738 | 1.1701
31 | 31 | 980028 | 41630.0435 | 71.88 | 35.94 | -135 | -90.5 | 11 | -21.45 | -20.45 | 0 | 0 | OFF | 32 | 35000 | 184 | 541 | 22 | 125.5705 | 5.1931 | -90.3247 | 0.013548 | 0.894 | 0.03096 | 11.5081 | 0.91599 | **** | **** | 1.8565 |  |  | Baseplate | 0.15 | 13 | -90.3247 | 0.013548 | 0.894 | 0.03096 | 1.1695 | 0.00013712 | -440.4824 | 116.253 | -90.2738 | 1.1701
32 | 32 | 980028 | 41630.0457 | 71.88 | 35.94 | -135 | -90.5 | 11 | -20.45 | -20.486 | 0 | 0 | OFF | 32 | 35000 | 183 | 512 | 29 | 121.8025 | 4.3528 | -90.3054 | 0.011769 | 0.88272 | 0.026614 | 12.7304 | 0.80673 | **** | **** | 1.5784 |  |  | Baseplate | 0.15 | 14 | -90.3054 | 0.011769 | 0.88272 | 0.026614 | 1.1697 | 0.00011917 | -273.9711 | 101.3515 | -90.2738 | 1.1701
33 | 33 | 980028 | 41630.048 | 71.88 | 35.94 | -135 | -90.5 | 11 | -19.45 | -20.479 | 0 | 0 | OFF | 32 | 35000 | 184 | 549 | 22 | 124.7139 | 5.5896 | -90.2717 | 0.014389 | 0.86684 | 0.032303 | 12.3713 | 0.98629 | **** | **** | 2.0057 |  |  | Baseplate | 0.15 | 15 | -90.2717 | 0.014389 | 0.86684 | 0.032303 | 1.1701 | 0.00014583 | 17.8561 | 125.0487 | -90.2738 | 1.1701
34 | 34 | 980028 | 41630.0502 | 71.88 | 35.94 | -135 | -90.5 | 11 | -18.45 | -20.493 | 0 | 0 | OFF | 32 | 35000 | 185 | 580 | 21 | 128.9987 | 5.1525 | -90.2534 | 0.013 | 0.87744 | 0.029431 | 12.9053 | 0.92888 | **** | **** | 1.8172 |  |  | Baseplate | 0.15 | 16 | -90.2534 | 0.013 | 0.87744 | 0.029431 | 1.1703 | 0.00013182 | 176.6353 | 113.4961 | -90.2738 | 1.1701
35 | 35 | 980028 | 41630.0524 | 71.88 | 35.94 | -135 | -90.5 | 11 | -10.45 | -20.686 | 0 | 0 | OFF | 32 | 35000 | 185 | 541 | 29 | 125.1777 | 4.6415 | -90.1789 | 0.012529 | 0.91379 | 0.028757 | 12.7732 | 0.88235 | **** | **** | 1.6551 |  |  | Baseplate | 0.15 | 24 | -90.1789 | 0.012529 | 0.91379 | 0.028757 | 1.171 | 0.00012728 | 822.5269 | 111.4766 | -90.2738 | 1.1701
36 | 36 | 980028 | 41630.0547 | 71.88 | 35.94 | -135 | -90.5 | 11 | -45.7 | -20.567 | 0 | 0 | OFF | 32 | 35000 | 184 | 549 | 29 | 112.6803 | 4.9853 | -90.2749 | 0.012768 | 0.77348 | 0.028522 | 12.0272 | 0.80311 | **** | **** | 1.8714 |  |  | Baseplate | 0.15 | -11.25 | -90.2749 | 0.012768 | 0.77348 | 0.028522 | 1.17 | 0.00012939 | 409.3814 | 112.1371 | -90.3221 | 1.1696
37 | 37 | 980028 | 41630.0569 | 71.88 | 35.94 | -135 | -90.5 | 11 | -45.45 | -20.572 | 0 | 0 | OFF | 32 | 35000 | 184 | 537 | 26 | 109.1409 | 4.5988 | -90.274 | 0.012933 | 0.81848 | 0.029215 | 12.2909 | 0.80731 | **** | **** | 1.7499 |  |  | Baseplate | 0.15 | -11 | -90.274 | 0.012933 | 0.81848 | 0.029215 | 1.1701 | 0.00013107 | 268.4084 | 113.1479 | -90.305 | 1.1697
38 | 38 | 980028 | 41630.0592 | 71.88 | 35.94 | -135 | -90.5 | 11 | -45.2 | -20.558 | 0 | 0 | OFF | 32 | 35000 | 182 | 518 | 28 | 111.9408 | 4.106 | -90.286 | 0.011161 | 0.81002 | 0.02463 | 11.0672 | 0.68271 | **** | **** | 1.5668 |  |  | Baseplate | 0.15 | -10.75 | -90.286 | 0.011161 | 0.81002 | 0.02463 | 1.1699 | 0.00011308 | 32.7811 | 97.0285 | -90.2898 | 1.1699
39 | 39 | 980028 | 41630.0614 | 71.88 | 35.94 | -135 | -90.5 | 11 | -44.95 | -20.529 | 0 | 0 | OFF | 32 | 35000 | 183 | 524 | 28 | 115.8452 | 5.1366 | -90.3029 | 0.01471 | 0.88331 | 0.033812 | 13.718 | 1.0025 | **** | **** | 1.8895 |  |  | Baseplate | 0.15 | -10.5 | -90.3029 | 0.01471 | 0.88331 | 0.033812 | 1.1698 | 0.00014897 | -126.1273 | 127.3362 | -90.2883 | 1.1699
40 | 40 | 980028 | 41630.0636 | 71.88 | 35.94 | -135 | -90.5 | 11 | -44.7 | -20.517 | 0 | 0 | OFF | 32 | 35000 | 184 | 513 | 24 | 121.4642 | 4.3318 | -90.3012 | 0.012172 | 0.92255 | 0.028059 | 12.1033 | 0.82872 | **** | **** | 1.5715 |  |  | Baseplate | 0.15 | -10.25 | -90.3012 | 0.012172 | 0.92255 | 0.028059 | 1.1698 | 0.00012327 | -111.0751 | 105.3467 | -90.2883 | 1.1699
41 | 41 | 980028 | 41630.0658 | 71.88 | 35.94 | -135 | -90.5 | 11 | -44.45 | -20.467 | 0 | 0 | OFF | 32 | 35000 | 184 | 529 | 23 | 124.4951 | 5.2419 | -90.2919 | 0.014228 | 0.91376 | 0.032486 | 12.6652 | 0.99405 | **** | **** | 1.8768 |  |  | Baseplate | 0.15 | -10 | -90.2919 | 0.014228 | 0.91376 | 0.032486 | 1.1699 | 0.00014413 | -30.418 | 123.4636 | -90.2883 | 1.1699
42 | 42 | 980028 | 41630.068 | 71.88 | 35.94 | -135 | -90.5 | 11 | -44.2 | -20.458 | 0 | 0 | OFF | 32 | 35000 | 182 | 476 | 28 | 118.357 | 4.3723 | -90.2408 | 0.013191 | 0.94847 | 0.030509 | 13.2696 | 0.92107 | **** | **** | 1.6044 |  |  | Baseplate | 0.15 | -9.75 | -90.2408 | 0.013191 | 0.94847 | 0.030509 | 1.1704 | 0.0001338 | 411.4582 | 115.8833 | -90.2883 | 1.1699
43 | 43 | 980028 | 41630.0702 | 71.88 | 35.94 | -135 | -90.5 | 11 | -43.95 | -20.439 | 0 | 0 | OFF | 32 | 35000 | 183 | 480 | 24 | 128.294 | 5.0908 | -90.1966 | 0.014407 | 0.97727 | 0.033358 | 13.3253 | 1.0679 | **** | **** | 1.7969 |  |  | Baseplate | 0.15 | -9.5 | -90.1966 | 0.014407 | 0.97727 | 0.033358 | 1.1708 | 0.0001463 | 795.1879 | 127.7129 | -90.2883 | 1.1699
44 | 44 | 980028 | 41630.0724 | 71.88 | 35.94 | -135 | -90.5 | 11 | -43.7 | -20.468 | 0 | 0 | OFF | 32 | 35000 | 183 | 426 | 30 | 112.937 | 4.0277 | -90.1968 | 0.013565 | 1.0107 | 0.032402 | 13.7197 | 0.95004 | **** | **** | 1.4975 |  |  | Baseplate | 0.15 | -9.25 | -90.1968 | 0.013565 | 1.0107 | 0.032402 | 1.1708 | 0.00013775 | 793.3351 | 120.3758 | -90.2883 | 1.1699
45 | 45 | 980028 | 41630.0746 | 71.88 | 35.94 | -135 | -90.5 | 11 | -25.19 | -20.285 | 0 | 0 | OFF | 32 | 35000 | 183 | 480 | 22 | 120.8257 | 4.5867 | -90.19 | 0.014043 | 0.99702 | 0.03292 | 12.8315 | 0.99606 | **** | **** | 1.6625 |  |  | Baseplate | 0.15 | 9.26 | -90.19 | 0.014043 | 0.99702 | 0.03292 | 1.1709 | 0.00014264 | 1102.088 | 125.49 | -90.3171 | 1.1696
46 | 46 | 980028 | 41630.0769 | 71.88 | 35.94 | -135 | -90.5 | 11 | -24.94 | -20.286 | 0 | 0 | OFF | 32 | 35000 | 184 | 547 | 28 | 130.0274 | 5.4948 | -90.1916 | 0.014315 | 0.91399 | 0.032802 | 13.9066 | 1.0624 | **** | **** | 1.9175 |  |  | Baseplate | 0.15 | 9.51 | -90.1916 | 0.014315 | 0.91399 | 0.032802 | 1.1709 | 0.00014539 | 1147.8497 | 127.9948 | -90.324 | 1.1696
47 | 47 | 980028 | 41630.0792 | 71.88 | 35.94 | -135 | -90.5 | 11 | -24.69 | -20.345 | 0 | 0 | OFF | 32 | 35000 | 184 | 508 | 19 | 121.3989 | 5.9242 | -90.2763 | 0.016841 | 0.93172 | 0.03864 | 12.482 | 1.157 | **** | **** | 2.1454 |  |  | Baseplate | 0.15 | 9.76 | -90.2763 | 0.016841 | 0.93172 | 0.03864 | 1.17 | 0.00017067 | 415.0448 | 147.5533 | -90.3242 | 1.1695
48 | 48 | 980028 | 41630.0814 | 71.88 | 35.94 | -135 | -90.5 | 11 | -24.44 | -20.346 | 0 | 0 | OFF | 32 | 35000 | 183 | 560 | 24 | 122.7649 | 4.9793 | -90.3034 | 0.013762 | 0.91542 | 0.031935 | 13.8337 | 0.98264 | **** | **** | 1.7767 |  |  | Baseplate | 0.15 | 10.01 | -90.3034 | 0.013762 | 0.91542 | 0.031935 | 1.1698 | 0.00013936 | 180.0153 | 120.023 | -90.3242 | 1.1695
49 | 49 | 980028 | 41630.0837 | 71.88 | 35.94 | -135 | -90.5 | 11 | -24.19 | -20.367 | 0 | 0 | OFF | 32 | 35000 | 187 | 537 | 25 | 115.713 | 4.758 | -90.3097 | 0.013518 | 0.87386 | 0.029995 | 11.9187 | 0.87478 | **** | **** | 1.7832 |  |  | Baseplate | 0.15 | 10.26 | -90.3097 | 0.013518 | 0.87386 | 0.029995 | 1.1697 | 0.00013687 | 125.4753 | 117.7327 | -90.3242 | 1.1695
50 | 50 | 980028 | 41630.086 | 71.88 | 35.94 | -135 | -90.5 | 11 | -23.94 | -20.383 | 0 | 0 | OFF | 32 | 35000 | 188 | 535 | 24 | 113.9619 | 5.139 | -90.2811 | 0.013976 | 0.82997 | 0.031308 | 11.4022 | 0.87569 | **** | **** | 1.9322 |  |  | Baseplate | 0.15 | 10.51 | -90.2811 | 0.013976 | 0.82997 | 0.031308 | 1.17 | 0.00014161 | 372.9279 | 122.5125 | -90.3242 | 1.1695
51 | 51 | 980028 | 41630.0884 | 71.88 | 35.94 | -135 | -90.5 | 11 | -23.69 | -20.398 | 0 | 0 | OFF | 32 | 35000 | 189 | 545 | 18 | 114.1639 | 6.0087 | -90.2731 | 0.015593 | 0.80749 | 0.034782 | 11.0858 | 0.96122 | **** | **** | 2.2455 |  |  | Baseplate | 0.15 | 10.76 | -90.2731 | 0.015593 | 0.80749 | 0.034782 | 1.1701 | 0.00015803 | 442.3299 | 136.7917 | -90.3242 | 1.1695
52 | 52 | 980028 | 41630.0907 | 71.88 | 35.94 | -135 | -90.5 | 11 | -23.44 | -20.368 | 0 | 0 | OFF | 32 | 35000 | 193 | 593 | 23 | 120.3009 | 5.6679 | -90.2572 | 0.013642 | 0.79065 | 0.030127 | 10.5803 | 0.85459 | **** | **** | 2.0802 |  |  | Baseplate | 0.15 | 11.01 | -90.2572 | 0.013642 | 0.79065 | 0.030127 | 1.1702 | 0.00013832 | 580.1625 | 120.2839 | -90.3242 | 1.1695
53 | 53 | 980028 | 41630.093 | 71.88 | 35.94 | -135 | -90.5 | 11 | -23.19 | -20.391 | 0 | 0 | OFF | 32 | 35000 | 197 | 575 | 24 | 121.6617 | 5.5184 | -90.2813 | 0.013622 | 0.80669 | 0.029954 | 11.7722 | 0.89516 | **** | **** | 2.0161 |  |  | Baseplate | 0.15 | 11.26 | -90.2813 | 0.013622 | 0.80669 | 0.029954 | 1.17 | 0.00013802 | 371.3194 | 119.427 | -90.3242 | 1.1695
55 | 55 | 980028 | 41630.0956 | 71.88 | 35.94 | -135 | -90.5 | 17 | -58.45 | -18.708 | 0 | 0 | OFF | 32 | 55000 | 311 | 529 | 35 | 71.5596 | 3.374 | -90.2416 | 0.015011 | 0.83182 | 0.034224 | 10.5101 | 0.67064 | **** | **** | 1.9508 |  |  | Baseplate | 2.5 | -24 | -90.2416 | 0.015011 | 0.83182 | 0.034224 | 1.1704 | 0.00015226 | 175.6172 | 131.0013 | -90.2619 | 1.1702
56 | 56 | 980028 | 41630.0993 | 71.88 | 35.94 | -135 | -90.5 | 17 | -50.45 | -18.416 | 0 | 0 | OFF | 32 | 55000 | 310 | 549 | 25 | 75.5733 | 3.819 | -90.248 | 0.017046 | 0.89588 | 0.039082 | 9.5199 | 0.77376 | **** | **** | 2.1713 |  |  | Baseplate | 2.5 | -16 | -90.248 | 0.017046 | 0.89588 | 0.039082 | 1.1703 | 0.00017288 | 120.7705 | 148.5138 | -90.2619 | 1.1702
57 | 57 | 980028 | 41630.103 | 71.88 | 35.94 | -135 | -90.5 | 17 | -46.45 | -18.248 | 0 | 0 | OFF | 32 | 55000 | 309 | 527 | 29 | 71.216 | 3.7147 | -90.3228 | 0.017329 | 0.87544 | 0.040332 | 10.8327 | 0.78458 | **** | **** | 2.134 |  |  | Baseplate | 2.5 | -12 | -90.3228 | 0.017329 | 0.87544 | 0.040332 | 1.1696 | 0.00017541 | -527.3873 | 148.8077 | -90.2619 | 1.1702
58 | 58 | 980028 | 41630.1067 | 71.88 | 35.94 | -135 | -90.5 | 17 | -43.45 | -18.088 | 0 | 0 | OFF | 32 | 55000 | 311 | 467 | 35 | 70.0826 | 3.1201 | -90.2632 | 0.01735 | 1.0342 | 0.043145 | 11.7082 | 0.83635 | **** | **** | 1.7745 |  |  | Baseplate | 2.5 | -9 | -90.2632 | 0.01735 | 1.0342 | 0.043145 | 1.1702 | 0.00017589 | -11.6116 | 150.7115 | -90.2619 | 1.1702
59 | 59 | 980028 | 41630.1104 | 71.88 | 35.94 | -135 | -90.5 | 17 | -40.45 | -18.337 | 0 | 0 | OFF | 32 | 55000 | 310 | 495 | 42 | 74.2323 | 2.6693 | -90.1746 | 0.014132 | 1.0281 | 0.034772 | 12.4198 | 0.72271 | **** | **** | 1.4876 |  |  | Weld | 2.5 | -6 | -90.1746 | 0.014132 | 1.0281 | 0.034772 | 1.1711 | 0.0001436 | 48.7855 | 123.1215 | -90.1802 | 1.171
60 | 60 | 980028 | 41630.1141 | 71.88 | 35.94 | -135 | -90.5 | 17 | -37.45 | -18.603 | 0 | 0 | OFF | 32 | 55000 | 311 | 482 | 32 | 83.7565 | 4.0778 | -90.1817 | 0.021103 | 1.1626 | 0.053764 | 11.9756 | 1.2265 | **** | **** | 2.1506 |  |  | Weld | 2.5 | -3 | -90.1817 | 0.021103 | 1.1626 | 0.053764 | 1.171 | 0.0002144 | -13.1617 | 183.5835 | -90.1802 | 1.171
61 | 61 | 980028 | 41630.1178 | 71.88 | 35.94 | -135 | -90.5 | 17 | -34.45 | -18.636 | 0 | 0 | OFF | 32 | 55000 | 309 | 406 | 42 | 69.2093 | 2.8858 | -90.1901 | 0.017016 | 1.0667 | 0.042794 | 12.5566 | 0.84466 | **** | **** | 1.646 |  |  | Weld | 2.5 | 0 | -90.1901 | 0.017016 | 1.0667 | 0.042794 | 1.1709 | 0.00017283 | -86.3877 | 147.7706 | -90.1802 | 1.171
62 | 62 | 980028 | 41630.1214 | 71.88 | 35.94 | -135 | -90.5 | 17 | -31.45 | -18.533 | 0 | 0 | OFF | 32 | 55000 | 310 | 455 | 32 | 74.8274 | 3.2153 | -90.1865 | 0.017529 | 1.0723 | 0.043537 | 12.0703 | 0.90977 | **** | **** | 1.7887 |  |  | Weld | 2.5 | 3 | -90.1865 | 0.017529 | 1.0723 | 0.043537 | 1.1709 | 0.00017806 | -54.6 | 152.3422 | -90.1802 | 1.171
63 | 63 | 980028 | 41630.1251 | 71.88 | 35.94 | -135 | -90.5 | 17 | -28.45 | -18.181 | 0 | 0 | OFF | 32 | 55000 | 301 | 440 | 42 | 70.1857 | 2.7246 | -90.1766 | 0.015551 | 1.0447 | 0.038595 | 12.8707 | 0.77619 | **** | **** | 1.544 |  |  | Weld | 2.5 | 6 | -90.1766 | 0.015551 | 1.0447 | 0.038595 | 1.171 | 0.00015801 | 274.299 | 136.1493 | -90.2082 | 1.1707
64 | 64 | 980028 | 41630.1287 | 71.88 | 35.94 | -135 | -90.5 | 17 | -25.45 | -17.94 | 0 | 0 | OFF | 32 | 55000 | 296 | 449 | 29 | 69.0557 | 3.2704 | -90.2523 | 0.017769 | 0.99061 | 0.043616 | 11.8966 | 0.8383 | **** | **** | 1.8719 |  |  | Baseplate | 2.5 | 9 | -90.2523 | 0.017769 | 0.99061 | 0.043616 | 1.1703 | 0.00018019 | 83.4412 | 154.6737 | -90.2619 | 1.1702
65 | 65 | 980028 | 41630.1322 | 71.88 | 35.94 | -135 | -90.5 | 17 | -22.45 | -18.077 | 0 | 0 | OFF | 32 | 55000 | 289 | 537 | 29 | 72.4432 | 4.1622 | -90.3446 | 0.018973 | 0.86486 | 0.044012 | 11.573 | 0.88551 | **** | **** | 2.3642 |  |  | Baseplate | 2.5 | 12 | -90.3446 | 0.018973 | 0.86486 | 0.044012 | 1.1693 | 0.00019194 | -715.7339 | 162.4333 | -90.2619 | 1.1702
66 | 66 | 980028 | 41630.1357 | 71.88 | 35.94 | -135 | -90.5 | 17 | -18.45 | -18.143 | 0 | 0 | OFF | 32 | 55000 | 289 | 537 | 48 | 69.9098 | 2.8774 | -90.2342 | 0.012866 | 0.81594 | 0.029653 | 11.456 | 0.58086 | **** | **** | 1.6604 |  |  | Baseplate | 2.5 | 16 | -90.2342 | 0.012866 | 0.81594 | 0.029653 | 1.1705 | 0.00013052 | 239.7571 | 112.5535 | -90.2619 | 1.1702
67 | 67 | 980028 | 41630.1392 | 71.88 | 35.94 | -135 | -90.5 | 17 | -10.45 | -18.336 | 0 | 0 | OFF | 32 | 55000 | 286 | 545 | 37 | 73.6313 | 3.1045 | -90.2282 | 0.014405 | 0.88972 | 0.033524 | 11.7949 | 0.68864 | **** | **** | 1.7544 |  |  | Baseplate | 2.5 | 24 | -90.2282 | 0.014405 | 0.88972 | 0.033524 | 1.1705 | 0.00014617 | 291.9225 | 126.1139 | -90.2619 | 1.1702
18 | 18 | 980028 | 41630.0144 | 71.88 | 35.94 | -135 | -90.5 | 11 | -34.45 | -20.986 | 0 | 0 | OFF | 32 | 35000 | 183 | 370 | 33 | 78.2703 | 3.398 | -90.2483 | 0.01541 | 0.93077 | 0.036986 | 13.075 | 0.80396 | **** | **** | 1.4683 |  |  | Baseplate | 0.15 | 0 | -90.2483 | 0.01541 | 0.93077 | 0.036986 | 1.1703 | 0.00015628 | 101.4118 | 134.2281 | -90.26 | 1.1702
68 | 68 | 980028 | 41630.1427 | 71.88 | 35.94 | -135 | -90.5 | 17 | -34.45 | -20.686 | 0 | 0 | OFF | 32 | 55000 | 284 | 528 | 28 | 89.762 | 4.0218 | -90.2552 | 0.018072 | 1.0767 | 0.045013 | 12.835 | 1.0867 | **** | **** | 2.0573 |  |  | Baseplate | 0.45 | 0 | -90.2552 | 0.018072 | 1.0767 | 0.045013 | 1.1702 | 0.00018325 | 41.576 | 157.1704 | -90.26 | 1.1702
69 | 69 | 980028 | 41630.1461 | 71.88 | 35.94 | -135 | -90.5 | 17 | -34.45 | -20.386 | 0 | 0 | OFF | 32 | 55000 | 284 | 560 | 41 | 88.69 | 3.4759 | -90.2165 | 0.014635 | 0.9817 | 0.03514 | 14.2956 | 0.86496 | **** | **** | 1.7791 |  |  | Baseplate | 0.75 | 0 | -90.2165 | 0.014635 | 0.9817 | 0.03514 | 1.1706 | 0.00014854 | 377.1189 | 128.3946 | -90.26 | 1.1702 | 0.15 | 0.0225 | 0.045 | 0.21213
70 | 70 | 980028 | 41630.1495 | 71.88 | 35.94 | -135 | -90.5 | 17 | -34.45 | -20.086 | 0 | 0 | OFF | 32 | 55000 | 285 | 567 | 41 | 87.8733 | 2.9346 | -90.21 | 0.01307 | 1.0228 | 0.032338 | 14.4768 | 0.78897 | **** | **** | 1.5065 |  |  | Baseplate | 1.05 | 0 | -90.21 | 0.01307 | 1.0228 | 0.032338 | 1.1707 | 0.00013268 | 432.9971 | 114.9588 | -90.26 | 1.1702 |  |  |  | 0.42426
71 | 71 | 980028 | 41630.1529 | 71.88 | 35.94 | -135 | -90.5 | 17 | -34.45 | -19.786 | 0 | 0 | OFF | 32 | 55000 | 288 | 522 | 32 | 90.1618 | 3.689 | -90.2041 | 0.016463 | 1.0636 | 0.040592 | 13.7274 | 1.006 | **** | **** | 1.8794 |  |  | Baseplate | 1.35 | 0 | -90.2041 | 0.016463 | 1.0636 | 0.040592 | 1.1708 | 0.00016716 | 484.88 | 144.6617 | -90.26 | 1.1702
72 | 72 | 980028 | 41630.1563 | 71.88 | 35.94 | -135 | -90.5 | 17 | -34.45 | -19.486 | 0 | 0 | OFF | 32 | 55000 | 284 | 514 | 46 | 84.3164 | 2.8304 | -90.203 | 0.014144 | 1.098 | 0.036053 | 14.8102 | 0.86475 | **** | **** | 1.4713 |  |  | Baseplate | 1.65 | 0 | -90.203 | 0.014144 | 1.098 | 0.036053 | 1.1708 | 0.00014361 | 494.0021 | 124.5067 | -90.26 | 1.1702
73 | 73 | 980028 | 41630.1597 | 71.88 | 35.94 | -135 | -90.5 | 17 | -34.45 | -19.186 | 0 | 0 | OFF | 32 | 55000 | 282 | 513 | 39 | 81.1214 | 3.3793 | -90.1866 | 0.016393 | 1.0344 | 0.040596 | 13.7718 | 0.92059 | **** | **** | 1.793 |  |  | Baseplate | 1.95 | 0 | -90.1866 | 0.016393 | 1.0344 | 0.040596 | 1.1709 | 0.00016652 | 636.5236 | 144.5487 | -90.26 | 1.1702
74 | 74 | 980028 | 41630.1631 | 71.88 | 35.94 | -135 | -90.5 | 17 | -34.45 | -18.886 | 0 | 0 | OFF | 32 | 55000 | 281 | 449 | 35 | 75.427 | 3.4881 | -90.1735 | 0.019277 | 1.1105 | 0.049236 | 13.3332 | 1.0442 | **** | **** | 1.8914 |  |  | Baseplate | 2.25 | 0 | -90.1735 | 0.019277 | 1.1105 | 0.049236 | 1.1711 | 0.00019589 | 750.4035 | 170.0552 | -90.26 | 1.1702
61 | 61 | 980028 | 41630.1178 | 71.88 | 35.94 | -135 | -90.5 | 17 | -34.45 | -18.636 | 0 | 0 | OFF | 32 | 55000 | 309 | 406 | 42 | 69.2093 | 2.8858 | -90.1901 | 0.017016 | 1.0667 | 0.042794 | 12.5566 | 0.84466 | **** | **** | 1.646 |  |  | Baseplate | 2.5 | 0 | -90.1901 | 0.017016 | 1.0667 | 0.042794 | 1.1709 | 0.00017283 | 605.6036 | 149.8735 | -90.26 | 1.1702
76 | 76 | 980028 | 41630.1666 | 71.88 | 35.94 | -135 | -90.5 | 11 | -58.45 | -20.958 | 0 | 0 | OFF | 32 | 35000 | 178 | 576 | 19 | 140.7121 | 5.8899 | -90.1785 | 0.01447 | 0.94667 | 0.033066 | 11.9521 | 1.0845 | **** | **** | 2.0035 |  |  | Baseplate | 0.25 | -24 | -90.1785 | 0.01447 | 0.94667 | 0.033066 | 1.171 | 0.00014702 | 707.0255 | 128.0421 | -90.26 | 1.1702
77 | 77 | 980028 | 41630.1688 | 71.88 | 35.94 | -135 | -90.5 | 11 | -50.45 | -20.666 | 0 | 0 | OFF | 32 | 35000 | 179 | 580 | 28 | 131.1855 | 5.566 | -90.2442 | 0.013478 | 0.85483 | 0.030258 | 13.7298 | 0.98806 | **** | **** | 1.9417 |  |  | Baseplate | 0.25 | -16 | -90.2442 | 0.013478 | 0.85483 | 0.030258 | 1.1704 | 0.0001367 | 136.7963 | 117.5533 | -90.26 | 1.1702
78 | 78 | 980028 | 41630.171 | 71.88 | 35.94 | -135 | -90.5 | 11 | -49.45 | -20.598 | 0 | 0 | OFF | 32 | 35000 | 179 | 581 | 25 | 132.2028 | 5.8557 | -90.2516 | 0.014444 | 0.87411 | 0.032463 | 13.7448 | 1.0704 | **** | **** | 2.041 |  |  | Baseplate | 0.25 | -15 | -90.2516 | 0.014444 | 0.87411 | 0.032463 | 1.1703 | 0.00014647 | 72.6606 | 125.7379 | -90.26 | 1.1702
79 | 79 | 980028 | 41630.1731 | 71.88 | 35.94 | -135 | -90.5 | 11 | -48.45 | -20.6 | 0 | 0 | OFF | 32 | 35000 | 177 | 608 | 29 | 133.5462 | 4.9044 | -90.281 | 0.011634 | 0.85005 | 0.025919 | 13.3801 | 0.85539 | **** | **** | 1.7065 |  |  | Baseplate | 0.25 | -14 | -90.281 | 0.011634 | 0.85005 | 0.025919 | 1.17 | 0.00011788 | -181.4328 | 100.5018 | -90.26 | 1.1702
80 | 80 | 980028 | 41630.1753 | 71.88 | 35.94 | -135 | -90.5 | 11 | -47.45 | -20.539 | 0 | 0 | OFF | 32 | 35000 | 179 | 585 | 28 | 131.662 | 4.6689 | -90.2967 | 0.010941 | 0.82806 | 0.024381 | 13.2133 | 0.79156 | **** | **** | 1.6349 |  |  | Baseplate | 0.25 | -13 | -90.2967 | 0.010941 | 0.82806 | 0.024381 | 1.1698 | 0.00011081 | -317.4592 | 94.0517 | -90.26 | 1.1702
81 | 81 | 980028 | 41630.1774 | 71.88 | 35.94 | -135 | -90.5 | 11 | -46.45 | -20.498 | 0 | 0 | OFF | 32 | 35000 | 178 | 641 | 25 | 136.1814 | 5.9209 | -90.303 | 0.013385 | 0.83333 | 0.029675 | 12.4589 | 0.96812 | **** | **** | 2.0466 |  |  | Baseplate | 0.25 | -12 | -90.303 | 0.013385 | 0.83333 | 0.029675 | 1.1698 | 0.00013555 | -372.3446 | 115.0899 | -90.26 | 1.1702
82 | 82 | 980028 | 41630.1796 | 71.88 | 35.94 | -135 | -90.5 | 11 | -45.45 | -20.462 | 0 | 0 | OFF | 32 | 35000 | 178 | 582 | 18 | 132.7945 | 6.2401 | -90.2515 | 0.014782 | 0.85616 | 0.032716 | 11.4116 | 1.023 | **** | **** | 2.1913 |  |  | Baseplate | 0.25 | -11 | -90.2515 | 0.014782 | 0.85616 | 0.032716 | 1.1703 | 0.0001499 | 73.5938 | 128.6775 | -90.26 | 1.1702
83 | 83 | 980028 | 41630.1817 | 71.88 | 35.94 | -135 | -90.5 | 11 | -44.45 | -20.385 | 0 | 0 | OFF | 32 | 35000 | 178 | 556 | 30 | 129.3624 | 4.3408 | -90.2469 | 0.011406 | 0.91223 | 0.026089 | 13.6159 | 0.83989 | **** | **** | 1.5257 |  |  | Baseplate | 0.25 | -10 | -90.2469 | 0.011406 | 0.91223 | 0.026089 | 1.1703 | 0.00011567 | 113.7911 | 99.4648 | -90.26 | 1.1702
84 | 84 | 980028 | 41630.1839 | 71.88 | 35.94 | -135 | -90.5 | 11 | -43.45 | -20.338 | 0 | 0 | OFF | 32 | 35000 | 178 | 513 | 21 | 126.8991 | 5.5727 | -90.1682 | 0.015614 | 0.95664 | 0.036485 | 14.5185 | 1.1731 | **** | **** | 1.9567 |  |  | Baseplate | 0.25 | -9 | -90.1682 | 0.015614 | 0.95664 | 0.036485 | 1.1711 | 0.00015868 | 795.833 | 138.2957 | -90.26 | 1.1702
85 | 85 | 980028 | 41630.1861 | 71.88 | 35.94 | -135 | -90.5 | 11 | -42.45 | -20.409 | 0 | 0 | OFF | 32 | 35000 | 177 | 518 | 27 | 125.4604 | 5.332 | -90.1741 | 0.015826 | 0.99952 | 0.037163 | 14.0822 | 1.186 | **** | **** | 1.8897 |  |  | Baseplate | 0.25 | -8 | -90.1741 | 0.015826 | 0.99952 | 0.037163 | 1.1711 | 0.00016081 | 745.1206 | 139.9718 | -90.26 | 1.1702
86 | 86 | 980028 | 41630.1882 | 71.88 | 35.94 | -135 | -90.5 | 11 | -41.45 | -20.511 | 0 | 0 | OFF | 32 | 35000 | 178 | 546 | 30 | 136.0964 | 5.6264 | -90.1898 | 0.015171 | 0.98498 | 0.035311 | 14.9593 | 1.218 | **** | **** | 1.92 |  |  | Baseplate | 0.25 | -7 | -90.1898 | 0.015171 | 0.98498 | 0.035311 | 1.1709 | 0.00015409 | 608.9913 | 133.8225 | -90.26 | 1.1702
87 | 87 | 980028 | 41630.1904 | 71.88 | 35.94 | -135 | -90.5 | 11 | -40.45 | -20.587 | 0 | 0 | OFF | 32 | 35000 | 179 | 453 | 33 | 121.0235 | 3.9229 | -90.2017 | 0.012826 | 1.0507 | 0.031376 | 15.777 | 1.0022 | **** | **** | 1.3977 |  |  | Baseplate | 0.25 | -6 | -90.2017 | 0.012826 | 1.0507 | 0.031376 | 1.1708 | 0.00013023 | 505.363 | 113.0709 | -90.26 | 1.1702
88 | 88 | 980028 | 41630.1926 | 71.88 | 35.94 | -135 | -90.5 | 11 | -39.45 | -20.661 | 0 | 0 | OFF | 32 | 35000 | 180 | 495 | 20 | 134.0752 | 5.7639 | -90.2247 | 0.016847 | 1.0646 | 0.040379 | 13.9467 | 1.3508 | **** | **** | 1.977 |  |  | Baseplate | 0.25 | -5 | -90.2247 | 0.016847 | 1.0646 | 0.040379 | 1.1706 | 0.00017096 | 305.9855 | 147.4014 | -90.26 | 1.1702
89 | 89 | 980028 | 41630.1948 | 71.88 | 35.94 | -135 | -90.5 | 11 | -38.45 | -20.751 | 0 | 0 | OFF | 32 | 35000 | 176 | 557 | 28 | 139.6666 | 4.8175 | -90.2381 | 0.012487 | 0.97881 | 0.029036 | 14.252 | 1.0015 | **** | **** | 1.6286 |  |  | Baseplate | 0.25 | -4 | -90.2381 | 0.012487 | 0.97881 | 0.029036 | 1.1704 | 0.00012666 | 190.055 | 109.1037 | -90.26 | 1.1702
90 | 90 | 980028 | 41630.197 | 71.88 | 35.94 | -135 | -90.5 | 11 | -37.45 | -20.853 | 0 | 0 | OFF | 32 | 35000 | 177 | 550 | 22 | 140.511 | 5.5691 | -90.2506 | 0.014554 | 0.99146 | 0.033695 | 13.6575 | 1.1633 | **** | **** | 1.8886 |  |  | Baseplate | 0.25 | -3 | -90.2506 | 0.014554 | 0.99146 | 0.033695 | 1.1703 | 0.00014759 | 81.5647 | 126.7209 | -90.26 | 1.1702
91 | 91 | 980028 | 41630.1993 | 71.88 | 35.94 | -135 | -90.5 | 11 | -36.45 | -20.918 | 0 | 0 | OFF | 32 | 35000 | 178 | 514 | 26 | 113.5439 | 4.7364 | -90.2457 | 0.015002 | 0.96582 | 0.035483 | 13.9468 | 1.0364 | **** | **** | 1.745 |  |  | Baseplate | 0.25 | -2 | -90.2457 | 0.015002 | 0.96582 | 0.035483 | 1.1703 | 0.00015215 | 124.1611 | 130.7557 | -90.26 | 1.1702
92 | 92 | 980028 | 41630.2014 | 71.88 | 35.94 | -135 | -90.5 | 11 | -35.45 | -20.929 | 0 | 0 | OFF | 32 | 35000 | 177 | 433 | 24 | 109.6791 | 4.4048 | -90.2592 | 0.015445 | 1.0274 | 0.036865 | 12.8513 | 1.0446 | **** | **** | 1.6651 |  |  | Baseplate | 0.25 | -1 | -90.2592 | 0.015445 | 1.0274 | 0.036865 | 1.1702 | 0.00015659 | 6.9237 | 134.2237 | -90.26 | 1.1702
93 | 93 | 980028 | 41630.2036 | 71.88 | 35.94 | -135 | -90.5 | 11 | -34.45 | -20.886 | 0 | 0 | OFF | 32 | 35000 | 178 | 374 | 15 | 93.0479 | 5.408 | -90.2554 | 0.02225 | 1.0362 | 0.054553 | 13.0311 | 1.3417 | **** | **** | 2.1541 |  |  | Baseplate | 0.25 | 0 | -90.2554 | 0.02225 | 1.0362 | 0.054553 | 1.1702 | 0.00022563 | 40.0757 | 193.4823 | -90.26 | 1.1702
94 | 94 | 980028 | 41630.2057 | 71.88 | 35.94 | -135 | -90.5 | 11 | -33.45 | -20.867 | 0 | 0 | OFF | 32 | 35000 | 177 | 384 | 26 | 92.0706 | 3.7277 | -90.217 | 0.014644 | 0.95263 | 0.034728 | 13.7054 | 0.87124 | **** | **** | 1.5065 |  |  | Baseplate | 0.25 | 1 | -90.217 | 0.014644 | 0.95263 | 0.034728 | 1.1706 | 0.00014864 | 372.4499 | 128.4606 | -90.26 | 1.1702
95 | 95 | 980028 | 41630.2079 | 71.88 | 35.94 | -135 | -90.5 | 11 | -32.45 | -20.872 | 0 | 0 | OFF | 32 | 35000 | 178 | 492 | 40 | 120.1999 | 3.3619 | -90.2453 | 0.010148 | 0.95805 | 0.023772 | 14.2273 | 0.73824 | **** | **** | 1.2206 |  |  | Baseplate | 0.25 | 2 | -90.2453 | 0.010148 | 0.95805 | 0.023772 | 1.1703 | 0.00010292 | 127.178 | 88.5688 | -90.26 | 1.1702
96 | 96 | 980028 | 41630.21 | 71.88 | 35.94 | -135 | -90.5 | 11 | -31.45 | -20.783 | 0 | 0 | OFF | 32 | 35000 | 176 | 531 | 24 | 136.076 | 5.2861 | -90.2272 | 0.014153 | 0.98695 | 0.033205 | 13.7656 | 1.1074 | **** | **** | 1.8077 |  |  | Baseplate | 0.25 | 3 | -90.2272 | 0.014153 | 0.98695 | 0.033205 | 1.1705 | 0.00014361 | 283.9705 | 123.8964 | -90.26 | 1.1702
97 | 97 | 980028 | 41630.2122 | 71.88 | 35.94 | -135 | -90.5 | 11 | -30.45 | -20.689 | 0 | 0 | OFF | 32 | 35000 | 177 | 510 | 31 | 129.5174 | 4.775 | -90.2254 | 0.01338 | 0.96219 | 0.031359 | 16.1379 | 1.0605 | **** | **** | 1.6566 |  |  | Baseplate | 0.25 | 4 | -90.2254 | 0.01338 | 0.96219 | 0.031359 | 1.1706 | 0.00013577 | 299.611 | 117.2239 | -90.26 | 1.1702
98 | 98 | 980028 | 41630.2143 | 71.88 | 35.94 | -135 | -90.5 | 11 | -29.45 | -20.559 | 0 | 0 | OFF | 32 | 35000 | 178 | 500 | 30 | 129.441 | 4.9445 | -90.1905 | 0.01437 | 1.0011 | 0.033899 | 15.1591 | 1.1337 | **** | **** | 1.7256 |  |  | Baseplate | 0.25 | 5 | -90.1905 | 0.01437 | 1.0011 | 0.033899 | 1.1709 | 0.00014595 | 602.9158 | 126.8241 | -90.26 | 1.1702
99 | 99 | 980028 | 41630.2165 | 71.88 | 35.94 | -135 | -90.5 | 11 | -28.45 | -20.431 | 0 | 0 | OFF | 32 | 35000 | 174 | 462 | 24 | 123.4217 | 4.9967 | -90.1938 | 0.015842 | 1.0546 | 0.037987 | 13.8702 | 1.1949 | **** | **** | 1.7793 |  |  | Baseplate | 0.25 | 6 | -90.1938 | 0.015842 | 1.0546 | 0.037987 | 1.1709 | 0.00016089 | 574.2443 | 139.5447 | -90.26 | 1.1702
100 | 100 | 980028 | 41630.2186 | 71.88 | 35.94 | -135 | -90.5 | 11 | -27.45 | -20.375 | 0 | 0 | OFF | 32 | 35000 | 175 | 505 | 21 | 134.816 | 4.7045 | -90.1833 | 0.01344 | 1.0422 | 0.031903 | 13.053 | 1.0538 | **** | **** | 1.6245 |  |  | Baseplate | 0.25 | 7 | -90.1833 | 0.01344 | 1.0422 | 0.031903 | 1.171 | 0.00013653 | 665.2336 | 118.9308 | -90.26 | 1.1702
101 | 101 | 980028 | 41630.2207 | 71.88 | 35.94 | -135 | -90.5 | 11 | -26.45 | -20.275 | 0 | 0 | OFF | 32 | 35000 | 175 | 506 | 29 | 132.3876 | 4.5751 | -90.1724 | 0.013254 | 1.0132 | 0.031405 | 15.5453 | 1.0801 | **** | **** | 1.5837 |  |  | Baseplate | 0.25 | 8 | -90.1724 | 0.013254 | 1.0132 | 0.031405 | 1.1711 | 0.00013468 | 759.7104 | 117.6203 | -90.26 | 1.1702
102 | 102 | 980028 | 41630.2228 | 71.88 | 35.94 | -135 | -90.5 | 11 | -25.45 | -20.19 | 0 | 0 | OFF | 32 | 35000 | 175 | 500 | 27 | 132.7962 | 4.7575 | -90.1737 | 0.013784 | 1.0338 | 0.032904 | 15.3515 | 1.1197 | **** | **** | 1.6324 |  |  | Baseplate | 0.25 | 9 | -90.1737 | 0.013784 | 1.0338 | 0.032904 | 1.1711 | 0.00014006 | 748.4591 | 122.1982 | -90.26 | 1.1702
103 | 103 | 980028 | 41630.2249 | 71.88 | 35.94 | -135 | -90.5 | 11 | -24.45 | -20.263 | 0 | 0 | OFF | 32 | 35000 | 176 | 544 | 32 | 128.4292 | 5.0512 | -90.2641 | 0.013331 | 0.90729 | 0.030465 | 14.1614 | 0.987 | **** | **** | 1.7752 |  |  | Baseplate | 0.25 | 10 | -90.2641 | 0.013331 | 0.90729 | 0.030465 | 1.1702 | 0.00013513 | -35.4911 | 115.7108 | -90.26 | 1.1702
104 | 104 | 980028 | 41630.227 | 71.88 | 35.94 | -135 | -90.5 | 11 | -23.45 | -20.305 | 0 | 0 | OFF | 32 | 35000 | 175 | 579 | 26 | 130.4684 | 5.1898 | -90.2563 | 0.012161 | 0.82265 | 0.026623 | 11.8733 | 0.84057 | **** | **** | 1.8418 |  |  | Baseplate | 0.25 | 11 | -90.2563 | 0.012161 | 0.82265 | 0.026623 | 1.1702 | 0.0001233 | 31.6235 | 105.7596 | -90.26 | 1.1702
105 | 105 | 980028 | 41630.2292 | 71.88 | 35.94 | -135 | -90.5 | 11 | -22.45 | -20.327 | 0 | 0 | OFF | 32 | 35000 | 175 | 634 | 28 | 138.3863 | 5.0746 | -90.3052 | 0.011503 | 0.85148 | 0.025689 | 12.5164 | 0.84544 | **** | **** | 1.7394 |  |  | Baseplate | 0.25 | 12 | -90.3052 | 0.011503 | 0.85148 | 0.025689 | 1.1697 | 0.00011648 | -391.3967 | 98.6943 | -90.26 | 1.1702
106 | 106 | 980028 | 41630.2313 | 71.88 | 35.94 | -135 | -90.5 | 11 | -21.45 | -20.35 | 0 | 0 | OFF | 32 | 35000 | 176 | 606 | 28 | 134.6789 | 5.0915 | -90.2904 | 0.011996 | 0.84879 | 0.026862 | 13.7522 | 0.89702 | **** | **** | 1.7629 |  |  | Baseplate | 0.25 | 13 | -90.2904 | 0.011996 | 0.84879 | 0.026862 | 1.1699 | 0.00012151 | -263.1043 | 103.3802 | -90.26 | 1.1702
107 | 107 | 980028 | 41630.2334 | 71.88 | 35.94 | -135 | -90.5 | 11 | -20.45 | -20.386 | 0 | 0 | OFF | 32 | 35000 | 175 | 591 | 25 | 132.7617 | 5.1286 | -90.2559 | 0.01229 | 0.8592 | 0.027753 | 13.237 | 0.89848 | **** | **** | 1.7818 |  |  | Baseplate | 0.25 | 14 | -90.2559 | 0.01229 | 0.8592 | 0.027753 | 1.1702 | 0.00012461 | 35.8051 | 106.8991 | -90.26 | 1.1702
108 | 108 | 980028 | 41630.2355 | 71.88 | 35.94 | -135 | -90.5 | 11 | -19.45 | -20.379 | 0 | 0 | OFF | 32 | 35000 | 174 | 598 | 17 | 135.3772 | 6.2301 | -90.2369 | 0.015021 | 0.88491 | 0.033902 | 12.4142 | 1.0934 | **** | **** | 2.1548 |  |  | Baseplate | 0.25 | 15 | -90.2369 | 0.015021 | 0.88491 | 0.033902 | 1.1704 | 0.00015238 | 200.3661 | 131.17 | -90.26 | 1.1702
109 | 109 | 980028 | 41630.2376 | 71.88 | 35.94 | -135 | -90.5 | 11 | -18.45 | -20.393 | 0 | 0 | OFF | 32 | 35000 | 176 | 615 | 26 | 135.5622 | 5.2449 | -90.2304 | 0.012886 | 0.89854 | 0.029505 | 14.4784 | 0.99278 | **** | **** | 1.792 |  |  | Baseplate | 0.25 | 16 | -90.2304 | 0.012886 | 0.89854 | 0.029505 | 1.1705 | 0.00013074 | 256.1635 | 112.784 | -90.26 | 1.1702
110 | 110 | 980028 | 41630.2398 | 71.88 | 35.94 | -135 | -90.5 | 11 | -10.45 | -20.586 | 0 | 0 | OFF | 32 | 35000 | 174 | 580 | 26 | 136.2368 | 5.7526 | -90.1592 | 0.013966 | 0.89471 | 0.031565 | 13.4866 | 1.0523 | **** | **** | 1.9744 |  |  | Baseplate | 0.25 | 24 | -90.1592 | 0.013966 | 0.89471 | 0.031565 | 1.1712 | 0.00014196 | 873.9876 | 124.1919 | -90.26 | 1.1702
111 | 111 | 980028 | 41630.2419 | 71.88 | 35.94 | -135 | -90.5 | 11 | -45.7 | -20.468 | 0 | 0 | OFF | 32 | 35000 | 177 | 611 | 28 | 126.786 | 5.3341 | -90.2459 | 0.012517 | 0.80439 | 0.027901 | 12.4333 | 0.86121 | **** | **** | 1.8976 |  |  | Baseplate | 0.25 | -11.25 | -90.2459 | 0.012517 | 0.80439 | 0.027901 | 1.1703 | 0.00012695 | 122.4812 | 109.1499 | -90.26 | 1.1702
112 | 112 | 980028 | 41630.2441 | 71.88 | 35.94 | -135 | -90.5 | 11 | -45.45 | -20.472 | 0 | 0 | OFF | 32 | 35000 | 176 | 630 | 18 | 127.5896 | 5.9766 | -90.2507 | 0.014344 | 0.83074 | 0.03184 | 11.5515 | 0.96872 | **** | **** | 2.1332 |  |  | Baseplate | 0.25 | -11 | -90.2507 | 0.014344 | 0.83074 | 0.03184 | 1.1703 | 0.00014546 | 80.6361 | 124.8944 | -90.26 | 1.1702
113 | 113 | 980028 | 41630.2463 | 71.88 | 35.94 | -135 | -90.5 | 11 | -45.2 | -20.458 | 0 | 0 | OFF | 32 | 35000 | 176 | 585 | 29 | 122.4654 | 5.1346 | -90.2594 | 0.012905 | 0.82671 | 0.029117 | 12.828 | 0.88136 | **** | **** | 1.8511 |  |  | Baseplate | 0.25 | -10.75 | -90.2594 | 0.012905 | 0.82671 | 0.029117 | 1.1702 | 0.00013084 | 4.9742 | 112.1433 | -90.26 | 1.1702
114 | 114 | 980028 | 41630.2484 | 71.88 | 35.94 | -135 | -90.5 | 11 | -44.95 | -20.429 | 0 | 0 | OFF | 32 | 35000 | 175 | 544 | 32 | 128.6959 | 4.2141 | -90.2712 | 0.011163 | 0.90886 | 0.025536 | 14.1898 | 0.83076 | **** | **** | 1.4831 |  |  | Baseplate | 0.25 | -10.5 | -90.2712 | 0.011163 | 0.90886 | 0.025536 | 1.1701 | 0.00011314 | -97.2375 | 96.6811 | -90.26 | 1.1702
115 | 115 | 980028 | 41630.2506 | 71.88 | 35.94 | -135 | -90.5 | 11 | -44.7 | -20.417 | 0 | 0 | OFF | 32 | 35000 | 176 | 541 | 28 | 131.2822 | 5.0856 | -90.2691 | 0.013215 | 0.90727 | 0.030012 | 14.6279 | 1.0047 | **** | **** | 1.7736 |  |  | Baseplate | 0.25 | -10.25 | -90.2691 | 0.013215 | 0.90727 | 0.030012 | 1.1701 | 0.00013394 | -79.1628 | 114.5617 | -90.26 | 1.1702
116 | 116 | 980028 | 41630.2528 | 71.88 | 35.94 | -135 | -90.5 | 11 | -44.45 | -20.367 | 0 | 0 | OFF | 32 | 35000 | 176 | 588 | 27 | 134.4341 | 4.7793 | -90.2448 | 0.012415 | 0.92848 | 0.028456 | 14.2997 | 0.96142 | **** | **** | 1.6537 |  |  | Baseplate | 0.25 | -10 | -90.2448 | 0.012415 | 0.92848 | 0.028456 | 1.1704 | 0.00012591 | 131.4323 | 108.2869 | -90.26 | 1.1702
117 | 117 | 980028 | 41630.255 | 71.88 | 35.94 | -135 | -90.5 | 11 | -44.2 | -20.358 | 0 | 0 | OFF | 32 | 35000 | 176 | 526 | 30 | 125.9339 | 4.7546 | -90.2231 | 0.013397 | 0.94095 | 0.030814 | 14.6995 | 1.0019 | **** | **** | 1.6852 |  |  | Baseplate | 0.25 | -9.75 | -90.2231 | 0.013397 | 0.94095 | 0.030814 | 1.1706 | 0.00013595 | 319.5156 | 117.4385 | -90.26 | 1.1702
118 | 118 | 980028 | 41630.2571 | 71.88 | 35.94 | -135 | -90.5 | 11 | -43.95 | -20.339 | 0 | 0 | OFF | 32 | 35000 | 174 | 527 | 32 | 132.5054 | 4.8795 | -90.1913 | 0.013295 | 0.9692 | 0.031166 | 14.3917 | 1.0338 | **** | **** | 1.6872 |  |  | Baseplate | 0.25 | -9.5 | -90.1913 | 0.013295 | 0.9692 | 0.031166 | 1.1709 | 0.00013503 | 595.4388 | 117.442 | -90.26 | 1.1702
119 | 119 | 980028 | 41630.2592 | 71.88 | 35.94 | -135 | -90.5 | 11 | -43.7 | -20.368 | 0 | 0 | OFF | 32 | 35000 | 175 | 485 | 33 | 124.5487 | 3.9305 | -90.1643 | 0.011647 | 0.98776 | 0.027538 | 14.6467 | 0.87845 | **** | **** | 1.3925 |  |  | Baseplate | 0.25 | -9.25 | -90.1643 | 0.011647 | 0.98776 | 0.027538 | 1.1712 | 0.00011838 | 829.871 | 103.8502 | -90.26 | 1.1702
120 | 120 | 980028 | 41630.2613 | 71.88 | 35.94 | -135 | -90.5 | 11 | -25.19 | -20.185 | 0 | 0 | OFF | 32 | 35000 | 173 | 493 | 24 | 129.0847 | 4.7394 | -90.1668 | 0.013815 | 1.018 | 0.032714 | 13.4312 | 1.0479 | **** | **** | 1.6611 |  |  | Baseplate | 0.25 | 9.26 | -90.1668 | 0.013815 | 1.018 | 0.032714 | 1.1711 | 0.0001404 | 807.8822 | 122.6641 | -90.26 | 1.1702
121 | 121 | 980028 | 41630.2635 | 71.88 | 35.94 | -135 | -90.5 | 11 | -24.94 | -20.186 | 0 | 0 | OFF | 32 | 35000 | 176 | 548 | 29 | 141.4019 | 5.1607 | -90.1807 | 0.012807 | 0.93634 | 0.029258 | 14.7331 | 1.0359 | **** | **** | 1.7426 |  |  | Baseplate | 0.25 | 9.51 | -90.1807 | 0.012807 | 0.93634 | 0.029258 | 1.171 | 0.00013011 | 687.2509 | 113.4948 | -90.26 | 1.1702
122 | 122 | 980028 | 41630.2656 | 71.88 | 35.94 | -135 | -90.5 | 11 | -24.69 | -20.245 | 0 | 0 | OFF | 32 | 35000 | 175 | 574 | 23 | 144.0467 | 5.5076 | -90.2344 | 0.013686 | 0.97653 | 0.031861 | 13.612 | 1.1005 | **** | **** | 1.8366 |  |  | Baseplate | 0.25 | 9.76 | -90.2344 | 0.013686 | 0.97653 | 0.031861 | 1.1705 | 0.00013885 | 221.9402 | 119.638 | -90.26 | 1.1702
123 | 123 | 980028 | 41630.2677 | 71.88 | 35.94 | -135 | -90.5 | 11 | -24.44 | -20.246 | 0 | 0 | OFF | 32 | 35000 | 175 | 588 | 34 | 132.451 | 4.6553 | -90.2573 | 0.011959 | 0.9106 | 0.02757 | 14.7899 | 0.91989 | **** | **** | 1.6085 |  |  | Baseplate | 0.25 | 10.01 | -90.2573 | 0.011959 | 0.9106 | 0.02757 | 1.1702 | 0.00012125 | 23.7953 | 103.9838 | -90.26 | 1.1702
124 | 124 | 980028 | 41630.2698 | 71.88 | 35.94 | -135 | -90.5 | 11 | -24.19 | -20.267 | 0 | 0 | OFF | 32 | 35000 | 175 | 529 | 21 | 128.9662 | 5.7375 | -90.2544 | 0.014891 | 0.88694 | 0.033302 | 13.4694 | 1.0845 | **** | **** | 2.0364 |  |  | Baseplate | 0.25 | 10.26 | -90.2544 | 0.014891 | 0.88694 | 0.033302 | 1.1703 | 0.00015099 | 48.8852 | 129.5444 | -90.26 | 1.1702
125 | 125 | 980028 | 41630.2719 | 71.88 | 35.94 | -135 | -90.5 | 11 | -23.94 | -20.284 | 0 | 0 | OFF | 32 | 35000 | 177 | 613 | 27 | 128.6152 | 5.1543 | -90.2391 | 0.012197 | 0.81808 | 0.02715 | 13.2883 | 0.86843 | **** | **** | 1.8194 |  |  | Baseplate | 0.25 | 10.51 | -90.2391 | 0.012197 | 0.81808 | 0.02715 | 1.1704 | 0.00012372 | 180.7182 | 106.552 | -90.26 | 1.1702
126 | 126 | 980028 | 41630.2741 | 71.88 | 35.94 | -135 | -90.5 | 11 | -23.69 | -20.298 | 0 | 0 | OFF | 32 | 35000 | 175 | 588 | 33 | 123.6455 | 5.6484 | -90.2487 | 0.013621 | 0.80814 | 0.030409 | 12.4048 | 0.91952 | **** | **** | 2.0267 |  |  | Baseplate | 0.25 | 10.76 | -90.2487 | 0.013621 | 0.80814 | 0.030409 | 1.1703 | 0.00013813 | 97.5751 | 118.6624 | -90.26 | 1.1702
127 | 127 | 980028 | 41630.2762 | 71.88 | 35.94 | -135 | -90.5 | 11 | -23.44 | -20.268 | 0 | 0 | OFF | 32 | 35000 | 176 | 617 | 27 | 124.6119 | 5.12 | -90.2421 | 0.012274 | 0.80505 | 0.027314 | 12.3605 | 0.83458 | **** | **** | 1.8398 |  |  | Baseplate | 0.25 | 11.01 | -90.2421 | 0.012274 | 0.80505 | 0.027314 | 1.1704 | 0.00012449 | 155.4255 | 107.1389 | -90.26 | 1.1702
128 | 128 | 980028 | 41630.2783 | 71.88 | 35.94 | -135 | -90.5 | 11 | -23.19 | -20.291 | 0 | 0 | OFF | 32 | 35000 | 175 | 574 | 29 | 134.6221 | 5.21 | -90.2629 | 0.012292 | 0.85402 | 0.027491 | 13.2314 | 0.90619 | **** | **** | 1.806 |  |  | Baseplate | 0.25 | 11.26 | -90.2629 | 0.012292 | 0.85402 | 0.027491 | 1.1702 | 0.0001246 | -24.7339 | 106.716 | -90.26 | 1.1702

## ave d0
[30 empty] | X0 = | -34.45 |  | Weld | -90.186 | Surface |  |  |  |  | Lambda = | 1.661 | A
[33 empty] | Baseplate | -90.26 | Surface |  |  |  |  | PHI0 = | 0.16533 | deg.
[33 empty] | 1/3Weld | -90.2353
[33 empty] | 2/3Weld | -90.2107
[33 empty] | 1/2Weld | -90.223
Run | Record | File | Date/Time | 2TM | TMFR | PSI | PHI | DSRD | XPOS | YPOS | ZPOS | DSTD | OSC | # points | Monitor | Time(s) | Max | Min | I | DI | f | Df | FWHM | DFWHM | Bkgd | DBkgd | Slope | DSlope | c2 |  |  | Material | Depth | X | PHI | DPHI | FWHM | DFWHM | d (A) | Dd (A) | STRAIN | DSTRAIN | phi0 | d0 (A)
1 | 1 | 980028 | 41629.948 | 71.88 | 35.94 | -135 | -90.5 | 11 | -58.45 | -21.058 | 0 | 0 | OFF | 32 | 70000 | 368 | 1093 | 56 | 120.5955 | 4.5399 | -90.192 | 0.012618 | 0.89704 | 0.029015 | 14.0021 | 0.88917 | **** | **** | 2.3177 |  |  | Baseplate | 0.15 | -24 | -90.192 | 0.012618 | 0.89704 | 0.029015 | 1.1709 | 0.00012815 | 854.5052 | 112.3288 | -90.2906 | 1.1699
2 | 2 | 980028 | 41629.9524 | 71.88 | 35.94 | -135 | -90.5 | 11 | -50.45 | -20.766 | 0 | 0 | OFF | 32 | 70000 | 367 | 1120 | 54 | 124.2692 | 4.7289 | -90.2607 | 0.012197 | 0.85898 | 0.027425 | 13.0926 | 0.84825 | **** | **** | 2.4016 |  |  | Baseplate | 0.15 | -16 | -90.2607 | 0.012197 | 0.85898 | 0.027425 | 1.1702 | 0.00012365 | 259.2361 | 106.7488 | -90.2906 | 1.1699
3 | 3 | 980028 | 41629.9568 | 71.88 | 35.94 | -135 | -90.5 | 11 | -49.45 | -20.698 | 0 | 0 | OFF | 32 | 70000 | 365 | 1173 | 67 | 127.1292 | 4.415 | -90.2655 | 0.01104 | 0.8486 | 0.024657 | 13.2426 | 0.78155 | **** | **** | 2.2245 |  |  | Baseplate | 0.15 | -15 | -90.2655 | 0.01104 | 0.8486 | 0.024657 | 1.1701 | 0.00011191 | 217.0438 | 96.5599 | -90.2906 | 1.1699
4 | 4 | 980028 | 41629.9611 | 71.88 | 35.94 | -135 | -90.5 | 11 | -48.45 | -20.699 | 0 | 0 | OFF | 32 | 70000 | 368 | 1070 | 65 | 118.2962 | 4.0574 | -90.2894 | 0.010599 | 0.82608 | 0.023686 | 12.9196 | 0.70654 | **** | **** | 2.1078 |  |  | Baseplate | 0.15 | -14 | -90.2894 | 0.010599 | 0.82608 | 0.023686 | 1.1699 | 0.00010737 | 10.3411 | 92.0747 | -90.2906 | 1.1699
5 | 5 | 980028 | 41629.9654 | 71.88 | 35.94 | -135 | -90.5 | 11 | -47.45 | -20.639 | 0 | 0 | OFF | 32 | 70000 | 369 | 1156 | 55 | 125.6938 | 4.1864 | -90.3142 | 0.010314 | 0.82774 | 0.022967 | 12.7624 | 0.71371 | **** | **** | 2.125 |  |  | Baseplate | 0.15 | -13 | -90.3142 | 0.010314 | 0.82774 | 0.022967 | 1.1697 | 0.00010441 | -203.8564 | 88.9168 | -90.2906 | 1.1699
6 | 6 | 980028 | 41629.9698 | 71.88 | 35.94 | -135 | -90.5 | 11 | -46.45 | -20.598 | 0 | 0 | OFF | 32 | 70000 | 368 | 1131 | 51 | 124.8452 | 4.5191 | -90.3257 | 0.011199 | 0.82982 | 0.024874 | 12.2698 | 0.76104 | **** | **** | 2.3061 |  |  | Baseplate | 0.15 | -12 | -90.3257 | 0.011199 | 0.82982 | 0.024874 | 1.1695 | 0.00011334 | -303.6753 | 96.2852 | -90.2906 | 1.1699
7 | 7 | 980028 | 41629.9743 | 71.88 | 35.94 | -135 | -90.5 | 11 | -45.45 | -20.562 | 0 | 0 | OFF | 32 | 70000 | 368 | 1111 | 45 | 112.0781 | 5.1406 | -90.2558 | 0.013382 | 0.7813 | 0.029407 | 11.4939 | 0.82246 | **** | **** | 2.7578 |  |  | Baseplate | 0.15 | -11 | -90.2558 | 0.013382 | 0.7813 | 0.029407 | 1.1702 | 0.00013568 | 301.1374 | 117.1857 | -90.2906 | 1.1699
8 | 8 | 980028 | 41629.9787 | 71.88 | 35.94 | -135 | -90.5 | 11 | -44.45 | -20.485 | 0 | 0 | OFF | 32 | 70000 | 369 | 1044 | 45 | 120.6182 | 4.9063 | -90.2942 | 0.013969 | 0.92565 | 0.032146 | 12.8302 | 0.96083 | **** | **** | 2.5175 |  |  | 1/2Weld | 0.15 | -10 | -90.2942 | 0.013969 | 0.92565 | 0.032146 | 1.1699 | 0.0001415 | -441.6993 | 119.9726 | -90.2432 | 1.1704
9 | 9 | 980028 | 41629.983 | 71.88 | 35.94 | -135 | -90.5 | 11 | -43.45 | -20.438 | 0 | 0 | OFF | 32 | 70000 | 369 | 979 | 52 | 124.0083 | 4.6315 | -90.1868 | 0.013785 | 0.99707 | 0.03254 | 13.6949 | 1.0108 | **** | **** | 2.3315 |  |  | Weld | 0.15 | -9 | -90.1868 | 0.013785 | 0.99707 | 0.03254 | 1.1709 | 0.00014002 | 251.7237 | 120.6805 | -90.2158 | 1.1706
10 | 10 | 980028 | 41629.9874 | 71.88 | 35.94 | -135 | -90.5 | 11 | -42.45 | -20.509 | 0 | 0 | OFF | 32 | 70000 | 367 | 936 | 59 | 113.6181 | 3.8651 | -90.2164 | 0.012654 | 0.98912 | 0.029961 | 14.1837 | 0.88757 | **** | **** | 2.0239 |  |  | Weld | 0.15 | -8 | -90.2164 | 0.012654 | 0.98912 | 0.029961 | 1.1706 | 0.00012843 | -4.8485 | 110.0156 | -90.2158 | 1.1706
11 | 11 | 980028 | 41629.9917 | 71.88 | 35.94 | -135 | -90.5 | 11 | -41.45 | -20.611 | 0 | 0 | OFF | 32 | 70000 | 367 | 968 | 49 | 126.6871 | 4.589 | -90.2148 | 0.013825 | 1.0304 | 0.032945 | 13.4156 | 1.0395 | **** | **** | 2.2962 |  |  | Weld | 0.15 | -7 | -90.2148 | 0.013825 | 1.0304 | 0.032945 | 1.1707 | 0.00014032 | 9.0419 | 120.2402 | -90.2158 | 1.1706
12 | 12 | 980028 | 41629.9961 | 71.88 | 35.94 | -135 | -90.5 | 11 | -40.45 | -20.687 | 0 | 0 | OFF | 32 | 70000 | 367 | 900 | 51 | 112.1212 | 3.7435 | -90.2432 | 0.012278 | 0.97753 | 0.028887 | 13.7381 | 0.84117 | **** | **** | 1.9782 |  |  | Weld | 0.15 | -6 | -90.2432 | 0.012278 | 0.97753 | 0.028887 | 1.1704 | 0.00012453 | -236.822 | 105.9977 | -90.2158 | 1.1706
13 | 13 | 980028 | 41630.0004 | 71.88 | 35.94 | -135 | -90.5 | 11 | -39.45 | -20.761 | 0 | 0 | OFF | 32 | 70000 | 367 | 964 | 46 | 116.8069 | 4.4037 | -90.2529 | 0.013959 | 1.0002 | 0.033238 | 13.2353 | 0.97526 | **** | **** | 2.2762 |  |  | Weld | 0.15 | -5 | -90.2529 | 0.013959 | 1.0002 | 0.033238 | 1.1703 | 0.00014155 | -321.2068 | 120.3336 | -90.2158 | 1.1706
14 | 14 | 980028 | 41630.0056 | 71.88 | 35.94 | -135 | -90.5 | 11 | -38.45 | -20.851 | 0 | 0 | OFF | 32 | 35000 | 184 | 519 | 29 | 125.3278 | 4.2348 | -90.2753 | 0.011711 | 0.92742 | 0.026853 | 13.1509 | 0.83911 | **** | **** | 1.5144 |  |  | Weld | 0.15 | -4 | -90.2753 | 0.011711 | 0.92742 | 0.026853 | 1.17 | 0.00011868 | -515.1901 | 100.1836 | -90.2158 | 1.1706
15 | 15 | 980028 | 41630.0078 | 71.88 | 35.94 | -135 | -90.5 | 11 | -37.45 | -20.953 | 0 | 0 | OFF | 32 | 35000 | 183 | 508 | 29 | 118.1364 | 4.1298 | -90.303 | 0.012535 | 0.94936 | 0.029414 | 14.8267 | 0.90605 | **** | **** | 1.499 |  |  | Weld | 0.15 | -3 | -90.303 | 0.012535 | 0.94936 | 0.029414 | 1.1698 | 0.00012694 | -754.8468 | 106.5691 | -90.2158 | 1.1706
16 | 16 | 980028 | 41630.01 | 71.88 | 35.94 | -135 | -90.5 | 11 | -36.45 | -21.018 | 0 | 0 | OFF | 32 | 35000 | 185 | 430 | 31 | 105.2842 | 3.8354 | -90.2882 | 0.01278 | 0.92737 | 0.029595 | 12.729 | 0.80912 | **** | **** | 1.4834 |  |  | Weld | 0.15 | -2 | -90.2882 | 0.01278 | 0.92737 | 0.029595 | 1.1699 | 0.00012947 | -626.3139 | 109.1105 | -90.2158 | 1.1706
17 | 17 | 980028 | 41630.0122 | 71.88 | 35.94 | -135 | -90.5 | 11 | -35.45 | -21.029 | 0 | 0 | OFF | 32 | 35000 | 183 | 402 | 22 | 105.14 | 4.4929 | -90.29 | 0.016708 | 1.0474 | 0.040908 | 13.2469 | 1.1189 | **** | **** | 1.7143 |  |  | Weld | 0.15 | -1 | -90.29 | 0.016708 | 1.0474 | 0.040908 | 1.1699 | 0.00016926 | -641.8489 | 143.1488 | -90.2158 | 1.1706
18 | 18 | 980028 | 41630.0144 | 71.88 | 35.94 | -135 | -90.5 | 11 | -34.45 | -20.986 | 0 | 0 | OFF | 32 | 35000 | 183 | 370 | 33 | 78.2703 | 3.398 | -90.2483 | 0.01541 | 0.93077 | 0.036986 | 13.075 | 0.80396 | **** | **** | 1.4683 |  |  | Weld | 0.15 | 0 | -90.2483 | 0.01541 | 0.93077 | 0.036986 | 1.1703 | 0.00015628 | -281.1841 | 133.0712 | -90.2158 | 1.1706
19 | 19 | 980028 | 41630.0166 | 71.88 | 35.94 | -135 | -90.5 | 11 | -33.45 | -20.967 | 0 | 0 | OFF | 32 | 35000 | 184 | 358 | 21 | 90.9941 | 3.6811 | -90.2537 | 0.015869 | 1.0336 | 0.038418 | 12.4127 | 0.94127 | **** | **** | 1.5108 |  |  | Weld | 0.15 | 1 | -90.2537 | 0.015869 | 1.0336 | 0.038418 | 1.1703 | 0.00016091 | -328.3635 | 136.9026 | -90.2158 | 1.1706
20 | 20 | 980028 | 41630.0189 | 71.88 | 35.94 | -135 | -90.5 | 11 | -32.45 | -20.972 | 0 | 0 | OFF | 32 | 35000 | 185 | 465 | 28 | 107.0731 | 3.9483 | -90.2947 | 0.01332 | 0.95988 | 0.031304 | 13.6613 | 0.87863 | **** | **** | 1.5005 |  |  | Weld | 0.15 | 2 | -90.2947 | 0.01332 | 0.95988 | 0.031304 | 1.1698 | 0.00013492 | -682.9827 | 113.6129 | -90.2158 | 1.1706
21 | 21 | 980028 | 41630.0211 | 71.88 | 35.94 | -135 | -90.5 | 11 | -31.45 | -20.883 | 0 | 0 | OFF | 32 | 35000 | 183 | 473 | 26 | 120.4717 | 4.0229 | -90.2644 | 0.012049 | 0.9558 | 0.02786 | 13.881 | 0.86632 | **** | **** | 1.4622 |  |  | Weld | 0.15 | 3 | -90.2644 | 0.012049 | 0.9558 | 0.02786 | 1.1702 | 0.00012214 | -420.4269 | 103.4212 | -90.2158 | 1.1706
22 | 22 | 980028 | 41630.0233 | 71.88 | 35.94 | -135 | -90.5 | 11 | -30.45 | -20.789 | 0 | 0 | OFF | 32 | 35000 | 184 | 477 | 26 | 121.7275 | 4.4618 | -90.2603 | 0.013702 | 1.0016 | 0.032501 | 13.8312 | 1.0063 | **** | **** | 1.6035 |  |  | Weld | 0.15 | 4 | -90.2603 | 0.013702 | 1.0016 | 0.032501 | 1.1702 | 0.00013892 | -385.3055 | 117.8955 | -90.2158 | 1.1706
23 | 23 | 980028 | 41630.0256 | 71.88 | 35.94 | -135 | -90.5 | 11 | -29.45 | -20.659 | 0 | 0 | OFF | 32 | 35000 | 183 | 469 | 24 | 121.903 | 4.7533 | -90.242 | 0.014708 | 1.0131 | 0.034665 | 13.243 | 1.0673 | **** | **** | 1.7129 |  |  | Weld | 0.15 | 5 | -90.242 | 0.014708 | 1.0131 | 0.034665 | 1.1704 | 0.00014918 | -226.8104 | 127.1475 | -90.2158 | 1.1706
24 | 24 | 980028 | 41630.0278 | 71.88 | 35.94 | -135 | -90.5 | 11 | -28.45 | -20.531 | 0 | 0 | OFF | 32 | 35000 | 183 | 443 | 22 | 118.8275 | 4.5112 | -90.2142 | 0.0142 | 1.0084 | 0.033425 | 12.741 | 0.99775 | **** | **** | 1.6464 |  |  | Weld | 0.15 | 6 | -90.2142 | 0.0142 | 1.0084 | 0.033425 | 1.1707 | 0.00014414 | 14.2904 | 123.5253 | -90.2158 | 1.1706
25 | 25 | 980028 | 41630.0301 | 71.88 | 35.94 | -135 | -90.5 | 11 | -27.45 | -20.475 | 0 | 0 | OFF | 32 | 35000 | 183 | 480 | 22 | 118.8318 | 5.1749 | -90.2147 | 0.015953 | 0.98347 | 0.036956 | 12.7844 | 1.1106 | **** | **** | 1.8942 |  |  | Weld | 0.15 | 7 | -90.2147 | 0.015953 | 0.98347 | 0.036956 | 1.1707 | 0.00016193 | 9.8995 | 138.7509 | -90.2158 | 1.1706
26 | 26 | 980028 | 41630.0324 | 71.88 | 35.94 | -135 | -90.5 | 11 | -26.45 | -20.375 | 0 | 0 | OFF | 32 | 35000 | 182 | 472 | 28 | 117.2503 | 4.5739 | -90.2057 | 0.014227 | 0.97495 | 0.033526 | 14.5637 | 1.0219 | **** | **** | 1.6613 |  |  | Weld | 0.15 | 8 | -90.2057 | 0.014227 | 0.97495 | 0.033526 | 1.1708 | 0.00014444 | 88.1593 | 123.9983 | -90.2158 | 1.1706
27 | 27 | 980028 | 41630.0347 | 71.88 | 35.94 | -135 | -90.5 | 11 | -25.45 | -20.29 | 0 | 0 | OFF | 32 | 35000 | 182 | 441 | 19 | 119.6557 | 4.9386 | -90.183 | 0.015189 | 0.98689 | 0.035188 | 12.8651 | 1.0662 | **** | **** | 1.8028 |  |  | Weld | 0.15 | 9 | -90.183 | 0.015189 | 0.98689 | 0.035188 | 1.171 | 0.0001543 | 284.8382 | 133.0093 | -90.2158 | 1.1706
28 | 28 | 980028 | 41630.0369 | 71.88 | 35.94 | -135 | -90.5 | 11 | -24.45 | -20.363 | 0 | 0 | OFF | 32 | 35000 | 183 | 500 | 26 | 115.048 | 5.1913 | -90.3017 | 0.015079 | 0.89176 | 0.034756 | 13.6463 | 1.0222 | **** | **** | 1.9133 |  |  | 1/2Weld | 0.15 | 10 | -90.3017 | 0.015079 | 0.89176 | 0.034756 | 1.1698 | 0.00015271 | -506.1559 | 129.3921 | -90.2432 | 1.1704
29 | 29 | 980028 | 41630.0391 | 71.88 | 35.94 | -135 | -90.5 | 11 | -23.45 | -20.405 | 0 | 0 | OFF | 32 | 35000 | 183 | 525 | 13 | 112.7889 | 6.554 | -90.2878 | 0.017741 | 0.82563 | 0.039335 | 10.7582 | 1.0777 | **** | **** | 2.48 |  |  | Baseplate | 0.15 | 11 | -90.2878 | 0.017741 | 0.82563 | 0.039335 | 1.1699 | 0.00017974 | 24.6298 | 154.152 | -90.2906 | 1.1699
30 | 30 | 980028 | 41630.0413 | 71.88 | 35.94 | -135 | -90.5 | 11 | -22.45 | -20.427 | 0 | 0 | OFF | 32 | 35000 | 185 | 578 | 31 | 124.6929 | 4.4295 | -90.3298 | 0.01101 | 0.83385 | 0.024615 | 12.6418 | 0.75709 | **** | **** | 1.5897 |  |  | Baseplate | 0.15 | 12 | -90.3298 | 0.01101 | 0.83385 | 0.024615 | 1.1695 | 0.00011142 | -339.2883 | 94.533 | -90.2906 | 1.1699
31 | 31 | 980028 | 41630.0435 | 71.88 | 35.94 | -135 | -90.5 | 11 | -21.45 | -20.45 | 0 | 0 | OFF | 32 | 35000 | 184 | 541 | 22 | 125.5705 | 5.1931 | -90.3247 | 0.013548 | 0.894 | 0.03096 | 11.5081 | 0.91599 | **** | **** | 1.8565 |  |  | Baseplate | 0.15 | 13 | -90.3247 | 0.013548 | 0.894 | 0.03096 | 1.1695 | 0.00013712 | -295.0689 | 116.6902 | -90.2906 | 1.1699
32 | 32 | 980028 | 41630.0457 | 71.88 | 35.94 | -135 | -90.5 | 11 | -20.45 | -20.486 | 0 | 0 | OFF | 32 | 35000 | 183 | 512 | 29 | 121.8025 | 4.3528 | -90.3054 | 0.011769 | 0.88272 | 0.026614 | 12.7304 | 0.80673 | **** | **** | 1.5784 |  |  | Baseplate | 0.15 | 14 | -90.3054 | 0.011769 | 0.88272 | 0.026614 | 1.1697 | 0.00011917 | -128.5334 | 101.7866 | -90.2906 | 1.1699
33 | 33 | 980028 | 41630.048 | 71.88 | 35.94 | -135 | -90.5 | 11 | -19.45 | -20.479 | 0 | 0 | OFF | 32 | 35000 | 184 | 549 | 22 | 124.7139 | 5.5896 | -90.2717 | 0.014389 | 0.86684 | 0.032303 | 12.3713 | 0.98629 | **** | **** | 2.0057 |  |  | Baseplate | 0.15 | 15 | -90.2717 | 0.014389 | 0.86684 | 0.032303 | 1.1701 | 0.00014583 | 163.3363 | 125.4874 | -90.2906 | 1.1699
34 | 34 | 980028 | 41630.0502 | 71.88 | 35.94 | -135 | -90.5 | 11 | -18.45 | -20.493 | 0 | 0 | OFF | 32 | 35000 | 185 | 580 | 21 | 128.9987 | 5.1525 | -90.2534 | 0.013 | 0.87744 | 0.029431 | 12.9053 | 0.92888 | **** | **** | 1.8172 |  |  | Baseplate | 0.15 | 16 | -90.2534 | 0.013 | 0.87744 | 0.029431 | 1.1703 | 0.00013182 | 322.1386 | 113.9332 | -90.2906 | 1.1699
35 | 35 | 980028 | 41630.0524 | 71.88 | 35.94 | -135 | -90.5 | 11 | -10.45 | -20.686 | 0 | 0 | OFF | 32 | 35000 | 185 | 541 | 29 | 125.1777 | 4.6415 | -90.1789 | 0.012529 | 0.91379 | 0.028757 | 12.7732 | 0.88235 | **** | **** | 1.6551 |  |  | Baseplate | 0.15 | 24 | -90.1789 | 0.012529 | 0.91379 | 0.028757 | 1.171 | 0.00012728 | 968.1241 | 111.9136 | -90.2906 | 1.1699
36 | 36 | 980028 | 41630.0547 | 71.88 | 35.94 | -135 | -90.5 | 11 | -45.7 | -20.567 | 0 | 0 | OFF | 32 | 35000 | 184 | 549 | 29 | 112.6803 | 4.9853 | -90.2749 | 0.012768 | 0.77348 | 0.028522 | 12.0272 | 0.80311 | **** | **** | 1.8714 |  |  | Baseplate | 0.15 | -11.25 | -90.2749 | 0.012768 | 0.77348 | 0.028522 | 1.17 | 0.00012939 | 409.3814 | 112.1371 | -90.3221 | 1.1696
37 | 37 | 980028 | 41630.0569 | 71.88 | 35.94 | -135 | -90.5 | 11 | -45.45 | -20.572 | 0 | 0 | OFF | 32 | 35000 | 184 | 537 | 26 | 109.1409 | 4.5988 | -90.274 | 0.012933 | 0.81848 | 0.029215 | 12.2909 | 0.80731 | **** | **** | 1.7499 |  |  | Baseplate | 0.15 | -11 | -90.274 | 0.012933 | 0.81848 | 0.029215 | 1.1701 | 0.00013107 | 268.4084 | 113.1479 | -90.305 | 1.1697
38 | 38 | 980028 | 41630.0592 | 71.88 | 35.94 | -135 | -90.5 | 11 | -45.2 | -20.558 | 0 | 0 | OFF | 32 | 35000 | 182 | 518 | 28 | 111.9408 | 4.106 | -90.286 | 0.011161 | 0.81002 | 0.02463 | 11.0672 | 0.68271 | **** | **** | 1.5668 |  |  | Baseplate | 0.15 | -10.75 | -90.286 | 0.011161 | 0.81002 | 0.02463 | 1.1699 | 0.00011308 | 32.7811 | 97.0285 | -90.2898 | 1.1699
39 | 39 | 980028 | 41630.0614 | 71.88 | 35.94 | -135 | -90.5 | 11 | -44.95 | -20.529 | 0 | 0 | OFF | 32 | 35000 | 183 | 524 | 28 | 115.8452 | 5.1366 | -90.3029 | 0.01471 | 0.88331 | 0.033812 | 13.718 | 1.0025 | **** | **** | 1.8895 |  |  | Baseplate | 0.15 | -10.5 | -90.3029 | 0.01471 | 0.88331 | 0.033812 | 1.1698 | 0.00014897 | -126.1273 | 127.3362 | -90.2883 | 1.1699
40 | 40 | 980028 | 41630.0636 | 71.88 | 35.94 | -135 | -90.5 | 11 | -44.7 | -20.517 | 0 | 0 | OFF | 32 | 35000 | 184 | 513 | 24 | 121.4642 | 4.3318 | -90.3012 | 0.012172 | 0.92255 | 0.028059 | 12.1033 | 0.82872 | **** | **** | 1.5715 |  |  | Baseplate | 0.15 | -10.25 | -90.3012 | 0.012172 | 0.92255 | 0.028059 | 1.1698 | 0.00012327 | -111.0751 | 105.3467 | -90.2883 | 1.1699
41 | 41 | 980028 | 41630.0658 | 71.88 | 35.94 | -135 | -90.5 | 11 | -44.45 | -20.467 | 0 | 0 | OFF | 32 | 35000 | 184 | 529 | 23 | 124.4951 | 5.2419 | -90.2919 | 0.014228 | 0.91376 | 0.032486 | 12.6652 | 0.99405 | **** | **** | 1.8768 |  |  | Baseplate | 0.15 | -10 | -90.2919 | 0.014228 | 0.91376 | 0.032486 | 1.1699 | 0.00014413 | -30.418 | 123.4636 | -90.2883 | 1.1699
42 | 42 | 980028 | 41630.068 | 71.88 | 35.94 | -135 | -90.5 | 11 | -44.2 | -20.458 | 0 | 0 | OFF | 32 | 35000 | 182 | 476 | 28 | 118.357 | 4.3723 | -90.2408 | 0.013191 | 0.94847 | 0.030509 | 13.2696 | 0.92107 | **** | **** | 1.6044 |  |  | Baseplate | 0.15 | -9.75 | -90.2408 | 0.013191 | 0.94847 | 0.030509 | 1.1704 | 0.0001338 | 411.4582 | 115.8833 | -90.2883 | 1.1699
43 | 43 | 980028 | 41630.0702 | 71.88 | 35.94 | -135 | -90.5 | 11 | -43.95 | -20.439 | 0 | 0 | OFF | 32 | 35000 | 183 | 480 | 24 | 128.294 | 5.0908 | -90.1966 | 0.014407 | 0.97727 | 0.033358 | 13.3253 | 1.0679 | **** | **** | 1.7969 |  |  | Baseplate | 0.15 | -9.5 | -90.1966 | 0.014407 | 0.97727 | 0.033358 | 1.1708 | 0.0001463 | 795.1879 | 127.7129 | -90.2883 | 1.1699
44 | 44 | 980028 | 41630.0724 | 71.88 | 35.94 | -135 | -90.5 | 11 | -43.7 | -20.468 | 0 | 0 | OFF | 32 | 35000 | 183 | 426 | 30 | 112.937 | 4.0277 | -90.1968 | 0.013565 | 1.0107 | 0.032402 | 13.7197 | 0.95004 | **** | **** | 1.4975 |  |  | Baseplate | 0.15 | -9.25 | -90.1968 | 0.013565 | 1.0107 | 0.032402 | 1.1708 | 0.00013775 | 793.3351 | 120.3758 | -90.2883 | 1.1699
45 | 45 | 980028 | 41630.0746 | 71.88 | 35.94 | -135 | -90.5 | 11 | -25.19 | -20.285 | 0 | 0 | OFF | 32 | 35000 | 183 | 480 | 22 | 120.8257 | 4.5867 | -90.19 | 0.014043 | 0.99702 | 0.03292 | 12.8315 | 0.99606 | **** | **** | 1.6625 |  |  | Baseplate | 0.15 | 9.26 | -90.19 | 0.014043 | 0.99702 | 0.03292 | 1.1709 | 0.00014264 | 1102.088 | 125.49 | -90.3171 | 1.1696
46 | 46 | 980028 | 41630.0769 | 71.88 | 35.94 | -135 | -90.5 | 11 | -24.94 | -20.286 | 0 | 0 | OFF | 32 | 35000 | 184 | 547 | 28 | 130.0274 | 5.4948 | -90.1916 | 0.014315 | 0.91399 | 0.032802 | 13.9066 | 1.0624 | **** | **** | 1.9175 |  |  | Baseplate | 0.15 | 9.51 | -90.1916 | 0.014315 | 0.91399 | 0.032802 | 1.1709 | 0.00014539 | 1147.8497 | 127.9948 | -90.324 | 1.1696
47 | 47 | 980028 | 41630.0792 | 71.88 | 35.94 | -135 | -90.5 | 11 | -24.69 | -20.345 | 0 | 0 | OFF | 32 | 35000 | 184 | 508 | 19 | 121.3989 | 5.9242 | -90.2763 | 0.016841 | 0.93172 | 0.03864 | 12.482 | 1.157 | **** | **** | 2.1454 |  |  | Baseplate | 0.15 | 9.76 | -90.2763 | 0.016841 | 0.93172 | 0.03864 | 1.17 | 0.00017067 | 415.0448 | 147.5533 | -90.3242 | 1.1695
48 | 48 | 980028 | 41630.0814 | 71.88 | 35.94 | -135 | -90.5 | 11 | -24.44 | -20.346 | 0 | 0 | OFF | 32 | 35000 | 183 | 560 | 24 | 122.7649 | 4.9793 | -90.3034 | 0.013762 | 0.91542 | 0.031935 | 13.8337 | 0.98264 | **** | **** | 1.7767 |  |  | Baseplate | 0.15 | 10.01 | -90.3034 | 0.013762 | 0.91542 | 0.031935 | 1.1698 | 0.00013936 | 180.0153 | 120.023 | -90.3242 | 1.1695
49 | 49 | 980028 | 41630.0837 | 71.88 | 35.94 | -135 | -90.5 | 11 | -24.19 | -20.367 | 0 | 0 | OFF | 32 | 35000 | 187 | 537 | 25 | 115.713 | 4.758 | -90.3097 | 0.013518 | 0.87386 | 0.029995 | 11.9187 | 0.87478 | **** | **** | 1.7832 |  |  | Baseplate | 0.15 | 10.26 | -90.3097 | 0.013518 | 0.87386 | 0.029995 | 1.1697 | 0.00013687 | 125.4753 | 117.7327 | -90.3242 | 1.1695
50 | 50 | 980028 | 41630.086 | 71.88 | 35.94 | -135 | -90.5 | 11 | -23.94 | -20.383 | 0 | 0 | OFF | 32 | 35000 | 188 | 535 | 24 | 113.9619 | 5.139 | -90.2811 | 0.013976 | 0.82997 | 0.031308 | 11.4022 | 0.87569 | **** | **** | 1.9322 |  |  | Baseplate | 0.15 | 10.51 | -90.2811 | 0.013976 | 0.82997 | 0.031308 | 1.17 | 0.00014161 | 372.9279 | 122.5125 | -90.3242 | 1.1695
51 | 51 | 980028 | 41630.0884 | 71.88 | 35.94 | -135 | -90.5 | 11 | -23.69 | -20.398 | 0 | 0 | OFF | 32 | 35000 | 189 | 545 | 18 | 114.1639 | 6.0087 | -90.2731 | 0.015593 | 0.80749 | 0.034782 | 11.0858 | 0.96122 | **** | **** | 2.2455 |  |  | Baseplate | 0.15 | 10.76 | -90.2731 | 0.015593 | 0.80749 | 0.034782 | 1.1701 | 0.00015803 | 442.3299 | 136.7917 | -90.3242 | 1.1695
52 | 52 | 980028 | 41630.0907 | 71.88 | 35.94 | -135 | -90.5 | 11 | -23.44 | -20.368 | 0 | 0 | OFF | 32 | 35000 | 193 | 593 | 23 | 120.3009 | 5.6679 | -90.2572 | 0.013642 | 0.79065 | 0.030127 | 10.5803 | 0.85459 | **** | **** | 2.0802 |  |  | Baseplate | 0.15 | 11.01 | -90.2572 | 0.013642 | 0.79065 | 0.030127 | 1.1702 | 0.00013832 | 580.1625 | 120.2839 | -90.3242 | 1.1695
53 | 53 | 980028 | 41630.093 | 71.88 | 35.94 | -135 | -90.5 | 11 | -23.19 | -20.391 | 0 | 0 | OFF | 32 | 35000 | 197 | 575 | 24 | 121.6617 | 5.5184 | -90.2813 | 0.013622 | 0.80669 | 0.029954 | 11.7722 | 0.89516 | **** | **** | 2.0161 |  |  | Baseplate | 0.15 | 11.26 | -90.2813 | 0.013622 | 0.80669 | 0.029954 | 1.17 | 0.00013802 | 371.3194 | 119.427 | -90.3242 | 1.1695
55 | 55 | 980028 | 41630.0956 | 71.88 | 35.94 | -135 | -90.5 | 17 | -58.45 | -18.708 | 0 | 0 | OFF | 32 | 55000 | 311 | 529 | 35 | 71.5596 | 3.374 | -90.2416 | 0.015011 | 0.83182 | 0.034224 | 10.5101 | 0.67064 | **** | **** | 1.9508 |  |  | Baseplate | 2.5 | -24 | -90.2416 | 0.015011 | 0.83182 | 0.034224 | 1.1704 | 0.00015226 | 175.6172 | 131.0013 | -90.2619 | 1.1702
56 | 56 | 980028 | 41630.0993 | 71.88 | 35.94 | -135 | -90.5 | 17 | -50.45 | -18.416 | 0 | 0 | OFF | 32 | 55000 | 310 | 549 | 25 | 75.5733 | 3.819 | -90.248 | 0.017046 | 0.89588 | 0.039082 | 9.5199 | 0.77376 | **** | **** | 2.1713 |  |  | Baseplate | 2.5 | -16 | -90.248 | 0.017046 | 0.89588 | 0.039082 | 1.1703 | 0.00017288 | 120.7705 | 148.5138 | -90.2619 | 1.1702
57 | 57 | 980028 | 41630.103 | 71.88 | 35.94 | -135 | -90.5 | 17 | -46.45 | -18.248 | 0 | 0 | OFF | 32 | 55000 | 309 | 527 | 29 | 71.216 | 3.7147 | -90.3228 | 0.017329 | 0.87544 | 0.040332 | 10.8327 | 0.78458 | **** | **** | 2.134 |  |  | Baseplate | 2.5 | -12 | -90.3228 | 0.017329 | 0.87544 | 0.040332 | 1.1696 | 0.00017541 | -527.3873 | 148.8077 | -90.2619 | 1.1702
58 | 58 | 980028 | 41630.1067 | 71.88 | 35.94 | -135 | -90.5 | 17 | -43.45 | -18.088 | 0 | 0 | OFF | 32 | 55000 | 311 | 467 | 35 | 70.0826 | 3.1201 | -90.2632 | 0.01735 | 1.0342 | 0.043145 | 11.7082 | 0.83635 | **** | **** | 1.7745 |  |  | Baseplate | 2.5 | -9 | -90.2632 | 0.01735 | 1.0342 | 0.043145 | 1.1702 | 0.00017589 | -11.6116 | 150.7115 | -90.2619 | 1.1702
59 | 59 | 980028 | 41630.1104 | 71.88 | 35.94 | -135 | -90.5 | 17 | -40.45 | -18.337 | 0 | 0 | OFF | 32 | 55000 | 310 | 495 | 42 | 74.2323 | 2.6693 | -90.1746 | 0.014132 | 1.0281 | 0.034772 | 12.4198 | 0.72271 | **** | **** | 1.4876 |  |  | Weld | 2.5 | -6 | -90.1746 | 0.014132 | 1.0281 | 0.034772 | 1.1711 | 0.0001436 | 48.7855 | 123.1215 | -90.1802 | 1.171
60 | 60 | 980028 | 41630.1141 | 71.88 | 35.94 | -135 | -90.5 | 17 | -37.45 | -18.603 | 0 | 0 | OFF | 32 | 55000 | 311 | 482 | 32 | 83.7565 | 4.0778 | -90.1817 | 0.021103 | 1.1626 | 0.053764 | 11.9756 | 1.2265 | **** | **** | 2.1506 |  |  | Weld | 2.5 | -3 | -90.1817 | 0.021103 | 1.1626 | 0.053764 | 1.171 | 0.0002144 | -13.1617 | 183.5835 | -90.1802 | 1.171
61 | 61 | 980028 | 41630.1178 | 71.88 | 35.94 | -135 | -90.5 | 17 | -34.45 | -18.636 | 0 | 0 | OFF | 32 | 55000 | 309 | 406 | 42 | 69.2093 | 2.8858 | -90.1901 | 0.017016 | 1.0667 | 0.042794 | 12.5566 | 0.84466 | **** | **** | 1.646 |  |  | Weld | 2.5 | 0 | -90.1901 | 0.017016 | 1.0667 | 0.042794 | 1.1709 | 0.00017283 | -86.3877 | 147.7706 | -90.1802 | 1.171
62 | 62 | 980028 | 41630.1214 | 71.88 | 35.94 | -135 | -90.5 | 17 | -31.45 | -18.533 | 0 | 0 | OFF | 32 | 55000 | 310 | 455 | 32 | 74.8274 | 3.2153 | -90.1865 | 0.017529 | 1.0723 | 0.043537 | 12.0703 | 0.90977 | **** | **** | 1.7887 |  |  | Weld | 2.5 | 3 | -90.1865 | 0.017529 | 1.0723 | 0.043537 | 1.1709 | 0.00017806 | -54.6 | 152.3422 | -90.1802 | 1.171
63 | 63 | 980028 | 41630.1251 | 71.88 | 35.94 | -135 | -90.5 | 17 | -28.45 | -18.181 | 0 | 0 | OFF | 32 | 55000 | 301 | 440 | 42 | 70.1857 | 2.7246 | -90.1766 | 0.015551 | 1.0447 | 0.038595 | 12.8707 | 0.77619 | **** | **** | 1.544 |  |  | Weld | 2.5 | 6 | -90.1766 | 0.015551 | 1.0447 | 0.038595 | 1.171 | 0.00015801 | 274.299 | 136.1493 | -90.2082 | 1.1707
64 | 64 | 980028 | 41630.1287 | 71.88 | 35.94 | -135 | -90.5 | 17 | -25.45 | -17.94 | 0 | 0 | OFF | 32 | 55000 | 296 | 449 | 29 | 69.0557 | 3.2704 | -90.2523 | 0.017769 | 0.99061 | 0.043616 | 11.8966 | 0.8383 | **** | **** | 1.8719 |  |  | Baseplate | 2.5 | 9 | -90.2523 | 0.017769 | 0.99061 | 0.043616 | 1.1703 | 0.00018019 | 83.4412 | 154.6737 | -90.2619 | 1.1702
65 | 65 | 980028 | 41630.1322 | 71.88 | 35.94 | -135 | -90.5 | 17 | -22.45 | -18.077 | 0 | 0 | OFF | 32 | 55000 | 289 | 537 | 29 | 72.4432 | 4.1622 | -90.3446 | 0.018973 | 0.86486 | 0.044012 | 11.573 | 0.88551 | **** | **** | 2.3642 |  |  | Baseplate | 2.5 | 12 | -90.3446 | 0.018973 | 0.86486 | 0.044012 | 1.1693 | 0.00019194 | -715.7339 | 162.4333 | -90.2619 | 1.1702
66 | 66 | 980028 | 41630.1357 | 71.88 | 35.94 | -135 | -90.5 | 17 | -18.45 | -18.143 | 0 | 0 | OFF | 32 | 55000 | 289 | 537 | 48 | 69.9098 | 2.8774 | -90.2342 | 0.012866 | 0.81594 | 0.029653 | 11.456 | 0.58086 | **** | **** | 1.6604 |  |  | Baseplate | 2.5 | 16 | -90.2342 | 0.012866 | 0.81594 | 0.029653 | 1.1705 | 0.00013052 | 239.7571 | 112.5535 | -90.2619 | 1.1702
67 | 67 | 980028 | 41630.1392 | 71.88 | 35.94 | -135 | -90.5 | 17 | -10.45 | -18.336 | 0 | 0 | OFF | 32 | 55000 | 286 | 545 | 37 | 73.6313 | 3.1045 | -90.2282 | 0.014405 | 0.88972 | 0.033524 | 11.7949 | 0.68864 | **** | **** | 1.7544 |  |  | Baseplate | 2.5 | 24 | -90.2282 | 0.014405 | 0.88972 | 0.033524 | 1.1705 | 0.00014617 | 291.9225 | 126.1139 | -90.2619 | 1.1702
18 | 18 | 980028 | 41630.0144 | 71.88 | 35.94 | -135 | -90.5 | 11 | -34.45 | -20.986 | 0 | 0 | OFF | 32 | 35000 | 183 | 370 | 33 | 78.2703 | 3.398 | -90.2483 | 0.01541 | 0.93077 | 0.036986 | 13.075 | 0.80396 | **** | **** | 1.4683 |  |  | Baseplate | 0.15 | 0 | -90.2483 | 0.01541 | 0.93077 | 0.036986 | 1.1703 | 0.00015628 | 101.4118 | 134.2281 | -90.26 | 1.1702
68 | 68 | 980028 | 41630.1427 | 71.88 | 35.94 | -135 | -90.5 | 17 | -34.45 | -20.686 | 0 | 0 | OFF | 32 | 55000 | 284 | 528 | 28 | 89.762 | 4.0218 | -90.2552 | 0.018072 | 1.0767 | 0.045013 | 12.835 | 1.0867 | **** | **** | 2.0573 |  |  | Baseplate | 0.45 | 0 | -90.2552 | 0.018072 | 1.0767 | 0.045013 | 1.1702 | 0.00018325 | 41.576 | 157.1704 | -90.26 | 1.1702
69 | 69 | 980028 | 41630.1461 | 71.88 | 35.94 | -135 | -90.5 | 17 | -34.45 | -20.386 | 0 | 0 | OFF | 32 | 55000 | 284 | 560 | 41 | 88.69 | 3.4759 | -90.2165 | 0.014635 | 0.9817 | 0.03514 | 14.2956 | 0.86496 | **** | **** | 1.7791 |  |  | Baseplate | 0.75 | 0 | -90.2165 | 0.014635 | 0.9817 | 0.03514 | 1.1706 | 0.00014854 | 377.1189 | 128.3946 | -90.26 | 1.1702 | 0.15 | 0.0225 | 0.045 | 0.21213
70 | 70 | 980028 | 41630.1495 | 71.88 | 35.94 | -135 | -90.5 | 17 | -34.45 | -20.086 | 0 | 0 | OFF | 32 | 55000 | 285 | 567 | 41 | 87.8733 | 2.9346 | -90.21 | 0.01307 | 1.0228 | 0.032338 | 14.4768 | 0.78897 | **** | **** | 1.5065 |  |  | Baseplate | 1.05 | 0 | -90.21 | 0.01307 | 1.0228 | 0.032338 | 1.1707 | 0.00013268 | 432.9971 | 114.9588 | -90.26 | 1.1702 |  |  |  | 0.42426
71 | 71 | 980028 | 41630.1529 | 71.88 | 35.94 | -135 | -90.5 | 17 | -34.45 | -19.786 | 0 | 0 | OFF | 32 | 55000 | 288 | 522 | 32 | 90.1618 | 3.689 | -90.2041 | 0.016463 | 1.0636 | 0.040592 | 13.7274 | 1.006 | **** | **** | 1.8794 |  |  | Baseplate | 1.35 | 0 | -90.2041 | 0.016463 | 1.0636 | 0.040592 | 1.1708 | 0.00016716 | 484.88 | 144.6617 | -90.26 | 1.1702
72 | 72 | 980028 | 41630.1563 | 71.88 | 35.94 | -135 | -90.5 | 17 | -34.45 | -19.486 | 0 | 0 | OFF | 32 | 55000 | 284 | 514 | 46 | 84.3164 | 2.8304 | -90.203 | 0.014144 | 1.098 | 0.036053 | 14.8102 | 0.86475 | **** | **** | 1.4713 |  |  | Baseplate | 1.65 | 0 | -90.203 | 0.014144 | 1.098 | 0.036053 | 1.1708 | 0.00014361 | 494.0021 | 124.5067 | -90.26 | 1.1702
73 | 73 | 980028 | 41630.1597 | 71.88 | 35.94 | -135 | -90.5 | 17 | -34.45 | -19.186 | 0 | 0 | OFF | 32 | 55000 | 282 | 513 | 39 | 81.1214 | 3.3793 | -90.1866 | 0.016393 | 1.0344 | 0.040596 | 13.7718 | 0.92059 | **** | **** | 1.793 |  |  | Baseplate | 1.95 | 0 | -90.1866 | 0.016393 | 1.0344 | 0.040596 | 1.1709 | 0.00016652 | 636.5236 | 144.5487 | -90.26 | 1.1702
74 | 74 | 980028 | 41630.1631 | 71.88 | 35.94 | -135 | -90.5 | 17 | -34.45 | -18.886 | 0 | 0 | OFF | 32 | 55000 | 281 | 449 | 35 | 75.427 | 3.4881 | -90.1735 | 0.019277 | 1.1105 | 0.049236 | 13.3332 | 1.0442 | **** | **** | 1.8914 |  |  | Baseplate | 2.25 | 0 | -90.1735 | 0.019277 | 1.1105 | 0.049236 | 1.1711 | 0.00019589 | 750.4035 | 170.0552 | -90.26 | 1.1702
61 | 61 | 980028 | 41630.1178 | 71.88 | 35.94 | -135 | -90.5 | 17 | -34.45 | -18.636 | 0 | 0 | OFF | 32 | 55000 | 309 | 406 | 42 | 69.2093 | 2.8858 | -90.1901 | 0.017016 | 1.0667 | 0.042794 | 12.5566 | 0.84466 | **** | **** | 1.646 |  |  | Baseplate | 2.5 | 0 | -90.1901 | 0.017016 | 1.0667 | 0.042794 | 1.1709 | 0.00017283 | 605.6036 | 149.8735 | -90.26 | 1.1702
76 | 76 | 980028 | 41630.1666 | 71.88 | 35.94 | -135 | -90.5 | 11 | -58.45 | -20.958 | 0 | 0 | OFF | 32 | 35000 | 178 | 576 | 19 | 140.7121 | 5.8899 | -90.1785 | 0.01447 | 0.94667 | 0.033066 | 11.9521 | 1.0845 | **** | **** | 2.0035 |  |  | Baseplate | 0.25 | -24 | -90.1785 | 0.01447 | 0.94667 | 0.033066 | 1.171 | 0.00014702 | 707.0255 | 128.0421 | -90.26 | 1.1702
77 | 77 | 980028 | 41630.1688 | 71.88 | 35.94 | -135 | -90.5 | 11 | -50.45 | -20.666 | 0 | 0 | OFF | 32 | 35000 | 179 | 580 | 28 | 131.1855 | 5.566 | -90.2442 | 0.013478 | 0.85483 | 0.030258 | 13.7298 | 0.98806 | **** | **** | 1.9417 |  |  | Baseplate | 0.25 | -16 | -90.2442 | 0.013478 | 0.85483 | 0.030258 | 1.1704 | 0.0001367 | 136.7963 | 117.5533 | -90.26 | 1.1702
78 | 78 | 980028 | 41630.171 | 71.88 | 35.94 | -135 | -90.5 | 11 | -49.45 | -20.598 | 0 | 0 | OFF | 32 | 35000 | 179 | 581 | 25 | 132.2028 | 5.8557 | -90.2516 | 0.014444 | 0.87411 | 0.032463 | 13.7448 | 1.0704 | **** | **** | 2.041 |  |  | Baseplate | 0.25 | -15 | -90.2516 | 0.014444 | 0.87411 | 0.032463 | 1.1703 | 0.00014647 | 72.6606 | 125.7379 | -90.26 | 1.1702
79 | 79 | 980028 | 41630.1731 | 71.88 | 35.94 | -135 | -90.5 | 11 | -48.45 | -20.6 | 0 | 0 | OFF | 32 | 35000 | 177 | 608 | 29 | 133.5462 | 4.9044 | -90.281 | 0.011634 | 0.85005 | 0.025919 | 13.3801 | 0.85539 | **** | **** | 1.7065 |  |  | Baseplate | 0.25 | -14 | -90.281 | 0.011634 | 0.85005 | 0.025919 | 1.17 | 0.00011788 | -181.4328 | 100.5018 | -90.26 | 1.1702
80 | 80 | 980028 | 41630.1753 | 71.88 | 35.94 | -135 | -90.5 | 11 | -47.45 | -20.539 | 0 | 0 | OFF | 32 | 35000 | 179 | 585 | 28 | 131.662 | 4.6689 | -90.2967 | 0.010941 | 0.82806 | 0.024381 | 13.2133 | 0.79156 | **** | **** | 1.6349 |  |  | Baseplate | 0.25 | -13 | -90.2967 | 0.010941 | 0.82806 | 0.024381 | 1.1698 | 0.00011081 | -317.4592 | 94.0517 | -90.26 | 1.1702
81 | 81 | 980028 | 41630.1774 | 71.88 | 35.94 | -135 | -90.5 | 11 | -46.45 | -20.498 | 0 | 0 | OFF | 32 | 35000 | 178 | 641 | 25 | 136.1814 | 5.9209 | -90.303 | 0.013385 | 0.83333 | 0.029675 | 12.4589 | 0.96812 | **** | **** | 2.0466 |  |  | Baseplate | 0.25 | -12 | -90.303 | 0.013385 | 0.83333 | 0.029675 | 1.1698 | 0.00013555 | -372.3446 | 115.0899 | -90.26 | 1.1702
82 | 82 | 980028 | 41630.1796 | 71.88 | 35.94 | -135 | -90.5 | 11 | -45.45 | -20.462 | 0 | 0 | OFF | 32 | 35000 | 178 | 582 | 18 | 132.7945 | 6.2401 | -90.2515 | 0.014782 | 0.85616 | 0.032716 | 11.4116 | 1.023 | **** | **** | 2.1913 |  |  | Baseplate | 0.25 | -11 | -90.2515 | 0.014782 | 0.85616 | 0.032716 | 1.1703 | 0.0001499 | 73.5938 | 128.6775 | -90.26 | 1.1702
83 | 83 | 980028 | 41630.1817 | 71.88 | 35.94 | -135 | -90.5 | 11 | -44.45 | -20.385 | 0 | 0 | OFF | 32 | 35000 | 178 | 556 | 30 | 129.3624 | 4.3408 | -90.2469 | 0.011406 | 0.91223 | 0.026089 | 13.6159 | 0.83989 | **** | **** | 1.5257 |  |  | Baseplate | 0.25 | -10 | -90.2469 | 0.011406 | 0.91223 | 0.026089 | 1.1703 | 0.00011567 | 113.7911 | 99.4648 | -90.26 | 1.1702
84 | 84 | 980028 | 41630.1839 | 71.88 | 35.94 | -135 | -90.5 | 11 | -43.45 | -20.338 | 0 | 0 | OFF | 32 | 35000 | 178 | 513 | 21 | 126.8991 | 5.5727 | -90.1682 | 0.015614 | 0.95664 | 0.036485 | 14.5185 | 1.1731 | **** | **** | 1.9567 |  |  | Baseplate | 0.25 | -9 | -90.1682 | 0.015614 | 0.95664 | 0.036485 | 1.1711 | 0.00015868 | 795.833 | 138.2957 | -90.26 | 1.1702
85 | 85 | 980028 | 41630.1861 | 71.88 | 35.94 | -135 | -90.5 | 11 | -42.45 | -20.409 | 0 | 0 | OFF | 32 | 35000 | 177 | 518 | 27 | 125.4604 | 5.332 | -90.1741 | 0.015826 | 0.99952 | 0.037163 | 14.0822 | 1.186 | **** | **** | 1.8897 |  |  | Baseplate | 0.25 | -8 | -90.1741 | 0.015826 | 0.99952 | 0.037163 | 1.1711 | 0.00016081 | 745.1206 | 139.9718 | -90.26 | 1.1702
86 | 86 | 980028 | 41630.1882 | 71.88 | 35.94 | -135 | -90.5 | 11 | -41.45 | -20.511 | 0 | 0 | OFF | 32 | 35000 | 178 | 546 | 30 | 136.0964 | 5.6264 | -90.1898 | 0.015171 | 0.98498 | 0.035311 | 14.9593 | 1.218 | **** | **** | 1.92 |  |  | Baseplate | 0.25 | -7 | -90.1898 | 0.015171 | 0.98498 | 0.035311 | 1.1709 | 0.00015409 | 608.9913 | 133.8225 | -90.26 | 1.1702
87 | 87 | 980028 | 41630.1904 | 71.88 | 35.94 | -135 | -90.5 | 11 | -40.45 | -20.587 | 0 | 0 | OFF | 32 | 35000 | 179 | 453 | 33 | 121.0235 | 3.9229 | -90.2017 | 0.012826 | 1.0507 | 0.031376 | 15.777 | 1.0022 | **** | **** | 1.3977 |  |  | Baseplate | 0.25 | -6 | -90.2017 | 0.012826 | 1.0507 | 0.031376 | 1.1708 | 0.00013023 | 505.363 | 113.0709 | -90.26 | 1.1702
88 | 88 | 980028 | 41630.1926 | 71.88 | 35.94 | -135 | -90.5 | 11 | -39.45 | -20.661 | 0 | 0 | OFF | 32 | 35000 | 180 | 495 | 20 | 134.0752 | 5.7639 | -90.2247 | 0.016847 | 1.0646 | 0.040379 | 13.9467 | 1.3508 | **** | **** | 1.977 |  |  | Baseplate | 0.25 | -5 | -90.2247 | 0.016847 | 1.0646 | 0.040379 | 1.1706 | 0.00017096 | 305.9855 | 147.4014 | -90.26 | 1.1702
89 | 89 | 980028 | 41630.1948 | 71.88 | 35.94 | -135 | -90.5 | 11 | -38.45 | -20.751 | 0 | 0 | OFF | 32 | 35000 | 176 | 557 | 28 | 139.6666 | 4.8175 | -90.2381 | 0.012487 | 0.97881 | 0.029036 | 14.252 | 1.0015 | **** | **** | 1.6286 |  |  | Baseplate | 0.25 | -4 | -90.2381 | 0.012487 | 0.97881 | 0.029036 | 1.1704 | 0.00012666 | 190.055 | 109.1037 | -90.26 | 1.1702
90 | 90 | 980028 | 41630.197 | 71.88 | 35.94 | -135 | -90.5 | 11 | -37.45 | -20.853 | 0 | 0 | OFF | 32 | 35000 | 177 | 550 | 22 | 140.511 | 5.5691 | -90.2506 | 0.014554 | 0.99146 | 0.033695 | 13.6575 | 1.1633 | **** | **** | 1.8886 |  |  | Baseplate | 0.25 | -3 | -90.2506 | 0.014554 | 0.99146 | 0.033695 | 1.1703 | 0.00014759 | 81.5647 | 126.7209 | -90.26 | 1.1702
91 | 91 | 980028 | 41630.1993 | 71.88 | 35.94 | -135 | -90.5 | 11 | -36.45 | -20.918 | 0 | 0 | OFF | 32 | 35000 | 178 | 514 | 26 | 113.5439 | 4.7364 | -90.2457 | 0.015002 | 0.96582 | 0.035483 | 13.9468 | 1.0364 | **** | **** | 1.745 |  |  | Baseplate | 0.25 | -2 | -90.2457 | 0.015002 | 0.96582 | 0.035483 | 1.1703 | 0.00015215 | 124.1611 | 130.7557 | -90.26 | 1.1702
92 | 92 | 980028 | 41630.2014 | 71.88 | 35.94 | -135 | -90.5 | 11 | -35.45 | -20.929 | 0 | 0 | OFF | 32 | 35000 | 177 | 433 | 24 | 109.6791 | 4.4048 | -90.2592 | 0.015445 | 1.0274 | 0.036865 | 12.8513 | 1.0446 | **** | **** | 1.6651 |  |  | Baseplate | 0.25 | -1 | -90.2592 | 0.015445 | 1.0274 | 0.036865 | 1.1702 | 0.00015659 | 6.9237 | 134.2237 | -90.26 | 1.1702
93 | 93 | 980028 | 41630.2036 | 71.88 | 35.94 | -135 | -90.5 | 11 | -34.45 | -20.886 | 0 | 0 | OFF | 32 | 35000 | 178 | 374 | 15 | 93.0479 | 5.408 | -90.2554 | 0.02225 | 1.0362 | 0.054553 | 13.0311 | 1.3417 | **** | **** | 2.1541 |  |  | Baseplate | 0.25 | 0 | -90.2554 | 0.02225 | 1.0362 | 0.054553 | 1.1702 | 0.00022563 | 40.0757 | 193.4823 | -90.26 | 1.1702
94 | 94 | 980028 | 41630.2057 | 71.88 | 35.94 | -135 | -90.5 | 11 | -33.45 | -20.867 | 0 | 0 | OFF | 32 | 35000 | 177 | 384 | 26 | 92.0706 | 3.7277 | -90.217 | 0.014644 | 0.95263 | 0.034728 | 13.7054 | 0.87124 | **** | **** | 1.5065 |  |  | Baseplate | 0.25 | 1 | -90.217 | 0.014644 | 0.95263 | 0.034728 | 1.1706 | 0.00014864 | 372.4499 | 128.4606 | -90.26 | 1.1702
95 | 95 | 980028 | 41630.2079 | 71.88 | 35.94 | -135 | -90.5 | 11 | -32.45 | -20.872 | 0 | 0 | OFF | 32 | 35000 | 178 | 492 | 40 | 120.1999 | 3.3619 | -90.2453 | 0.010148 | 0.95805 | 0.023772 | 14.2273 | 0.73824 | **** | **** | 1.2206 |  |  | Baseplate | 0.25 | 2 | -90.2453 | 0.010148 | 0.95805 | 0.023772 | 1.1703 | 0.00010292 | 127.178 | 88.5688 | -90.26 | 1.1702
96 | 96 | 980028 | 41630.21 | 71.88 | 35.94 | -135 | -90.5 | 11 | -31.45 | -20.783 | 0 | 0 | OFF | 32 | 35000 | 176 | 531 | 24 | 136.076 | 5.2861 | -90.2272 | 0.014153 | 0.98695 | 0.033205 | 13.7656 | 1.1074 | **** | **** | 1.8077 |  |  | Baseplate | 0.25 | 3 | -90.2272 | 0.014153 | 0.98695 | 0.033205 | 1.1705 | 0.00014361 | 283.9705 | 123.8964 | -90.26 | 1.1702
97 | 97 | 980028 | 41630.2122 | 71.88 | 35.94 | -135 | -90.5 | 11 | -30.45 | -20.689 | 0 | 0 | OFF | 32 | 35000 | 177 | 510 | 31 | 129.5174 | 4.775 | -90.2254 | 0.01338 | 0.96219 | 0.031359 | 16.1379 | 1.0605 | **** | **** | 1.6566 |  |  | Baseplate | 0.25 | 4 | -90.2254 | 0.01338 | 0.96219 | 0.031359 | 1.1706 | 0.00013577 | 299.611 | 117.2239 | -90.26 | 1.1702
98 | 98 | 980028 | 41630.2143 | 71.88 | 35.94 | -135 | -90.5 | 11 | -29.45 | -20.559 | 0 | 0 | OFF | 32 | 35000 | 178 | 500 | 30 | 129.441 | 4.9445 | -90.1905 | 0.01437 | 1.0011 | 0.033899 | 15.1591 | 1.1337 | **** | **** | 1.7256 |  |  | Baseplate | 0.25 | 5 | -90.1905 | 0.01437 | 1.0011 | 0.033899 | 1.1709 | 0.00014595 | 602.9158 | 126.8241 | -90.26 | 1.1702
99 | 99 | 980028 | 41630.2165 | 71.88 | 35.94 | -135 | -90.5 | 11 | -28.45 | -20.431 | 0 | 0 | OFF | 32 | 35000 | 174 | 462 | 24 | 123.4217 | 4.9967 | -90.1938 | 0.015842 | 1.0546 | 0.037987 | 13.8702 | 1.1949 | **** | **** | 1.7793 |  |  | Baseplate | 0.25 | 6 | -90.1938 | 0.015842 | 1.0546 | 0.037987 | 1.1709 | 0.00016089 | 574.2443 | 139.5447 | -90.26 | 1.1702
100 | 100 | 980028 | 41630.2186 | 71.88 | 35.94 | -135 | -90.5 | 11 | -27.45 | -20.375 | 0 | 0 | OFF | 32 | 35000 | 175 | 505 | 21 | 134.816 | 4.7045 | -90.1833 | 0.01344 | 1.0422 | 0.031903 | 13.053 | 1.0538 | **** | **** | 1.6245 |  |  | Baseplate | 0.25 | 7 | -90.1833 | 0.01344 | 1.0422 | 0.031903 | 1.171 | 0.00013653 | 665.2336 | 118.9308 | -90.26 | 1.1702
101 | 101 | 980028 | 41630.2207 | 71.88 | 35.94 | -135 | -90.5 | 11 | -26.45 | -20.275 | 0 | 0 | OFF | 32 | 35000 | 175 | 506 | 29 | 132.3876 | 4.5751 | -90.1724 | 0.013254 | 1.0132 | 0.031405 | 15.5453 | 1.0801 | **** | **** | 1.5837 |  |  | Baseplate | 0.25 | 8 | -90.1724 | 0.013254 | 1.0132 | 0.031405 | 1.1711 | 0.00013468 | 759.7104 | 117.6203 | -90.26 | 1.1702
102 | 102 | 980028 | 41630.2228 | 71.88 | 35.94 | -135 | -90.5 | 11 | -25.45 | -20.19 | 0 | 0 | OFF | 32 | 35000 | 175 | 500 | 27 | 132.7962 | 4.7575 | -90.1737 | 0.013784 | 1.0338 | 0.032904 | 15.3515 | 1.1197 | **** | **** | 1.6324 |  |  | Baseplate | 0.25 | 9 | -90.1737 | 0.013784 | 1.0338 | 0.032904 | 1.1711 | 0.00014006 | 748.4591 | 122.1982 | -90.26 | 1.1702
103 | 103 | 980028 | 41630.2249 | 71.88 | 35.94 | -135 | -90.5 | 11 | -24.45 | -20.263 | 0 | 0 | OFF | 32 | 35000 | 176 | 544 | 32 | 128.4292 | 5.0512 | -90.2641 | 0.013331 | 0.90729 | 0.030465 | 14.1614 | 0.987 | **** | **** | 1.7752 |  |  | Baseplate | 0.25 | 10 | -90.2641 | 0.013331 | 0.90729 | 0.030465 | 1.1702 | 0.00013513 | -35.4911 | 115.7108 | -90.26 | 1.1702
104 | 104 | 980028 | 41630.227 | 71.88 | 35.94 | -135 | -90.5 | 11 | -23.45 | -20.305 | 0 | 0 | OFF | 32 | 35000 | 175 | 579 | 26 | 130.4684 | 5.1898 | -90.2563 | 0.012161 | 0.82265 | 0.026623 | 11.8733 | 0.84057 | **** | **** | 1.8418 |  |  | Baseplate | 0.25 | 11 | -90.2563 | 0.012161 | 0.82265 | 0.026623 | 1.1702 | 0.0001233 | 31.6235 | 105.7596 | -90.26 | 1.1702
105 | 105 | 980028 | 41630.2292 | 71.88 | 35.94 | -135 | -90.5 | 11 | -22.45 | -20.327 | 0 | 0 | OFF | 32 | 35000 | 175 | 634 | 28 | 138.3863 | 5.0746 | -90.3052 | 0.011503 | 0.85148 | 0.025689 | 12.5164 | 0.84544 | **** | **** | 1.7394 |  |  | Baseplate | 0.25 | 12 | -90.3052 | 0.011503 | 0.85148 | 0.025689 | 1.1697 | 0.00011648 | -391.3967 | 98.6943 | -90.26 | 1.1702
106 | 106 | 980028 | 41630.2313 | 71.88 | 35.94 | -135 | -90.5 | 11 | -21.45 | -20.35 | 0 | 0 | OFF | 32 | 35000 | 176 | 606 | 28 | 134.6789 | 5.0915 | -90.2904 | 0.011996 | 0.84879 | 0.026862 | 13.7522 | 0.89702 | **** | **** | 1.7629 |  |  | Baseplate | 0.25 | 13 | -90.2904 | 0.011996 | 0.84879 | 0.026862 | 1.1699 | 0.00012151 | -263.1043 | 103.3802 | -90.26 | 1.1702
107 | 107 | 980028 | 41630.2334 | 71.88 | 35.94 | -135 | -90.5 | 11 | -20.45 | -20.386 | 0 | 0 | OFF | 32 | 35000 | 175 | 591 | 25 | 132.7617 | 5.1286 | -90.2559 | 0.01229 | 0.8592 | 0.027753 | 13.237 | 0.89848 | **** | **** | 1.7818 |  |  | Baseplate | 0.25 | 14 | -90.2559 | 0.01229 | 0.8592 | 0.027753 | 1.1702 | 0.00012461 | 35.8051 | 106.8991 | -90.26 | 1.1702
108 | 108 | 980028 | 41630.2355 | 71.88 | 35.94 | -135 | -90.5 | 11 | -19.45 | -20.379 | 0 | 0 | OFF | 32 | 35000 | 174 | 598 | 17 | 135.3772 | 6.2301 | -90.2369 | 0.015021 | 0.88491 | 0.033902 | 12.4142 | 1.0934 | **** | **** | 2.1548 |  |  | Baseplate | 0.25 | 15 | -90.2369 | 0.015021 | 0.88491 | 0.033902 | 1.1704 | 0.00015238 | 200.3661 | 131.17 | -90.26 | 1.1702
109 | 109 | 980028 | 41630.2376 | 71.88 | 35.94 | -135 | -90.5 | 11 | -18.45 | -20.393 | 0 | 0 | OFF | 32 | 35000 | 176 | 615 | 26 | 135.5622 | 5.2449 | -90.2304 | 0.012886 | 0.89854 | 0.029505 | 14.4784 | 0.99278 | **** | **** | 1.792 |  |  | Baseplate | 0.25 | 16 | -90.2304 | 0.012886 | 0.89854 | 0.029505 | 1.1705 | 0.00013074 | 256.1635 | 112.784 | -90.26 | 1.1702
110 | 110 | 980028 | 41630.2398 | 71.88 | 35.94 | -135 | -90.5 | 11 | -10.45 | -20.586 | 0 | 0 | OFF | 32 | 35000 | 174 | 580 | 26 | 136.2368 | 5.7526 | -90.1592 | 0.013966 | 0.89471 | 0.031565 | 13.4866 | 1.0523 | **** | **** | 1.9744 |  |  | Baseplate | 0.25 | 24 | -90.1592 | 0.013966 | 0.89471 | 0.031565 | 1.1712 | 0.00014196 | 873.9876 | 124.1919 | -90.26 | 1.1702
111 | 111 | 980028 | 41630.2419 | 71.88 | 35.94 | -135 | -90.5 | 11 | -45.7 | -20.468 | 0 | 0 | OFF | 32 | 35000 | 177 | 611 | 28 | 126.786 | 5.3341 | -90.2459 | 0.012517 | 0.80439 | 0.027901 | 12.4333 | 0.86121 | **** | **** | 1.8976 |  |  | Baseplate | 0.25 | -11.25 | -90.2459 | 0.012517 | 0.80439 | 0.027901 | 1.1703 | 0.00012695 | 122.4812 | 109.1499 | -90.26 | 1.1702
112 | 112 | 980028 | 41630.2441 | 71.88 | 35.94 | -135 | -90.5 | 11 | -45.45 | -20.472 | 0 | 0 | OFF | 32 | 35000 | 176 | 630 | 18 | 127.5896 | 5.9766 | -90.2507 | 0.014344 | 0.83074 | 0.03184 | 11.5515 | 0.96872 | **** | **** | 2.1332 |  |  | Baseplate | 0.25 | -11 | -90.2507 | 0.014344 | 0.83074 | 0.03184 | 1.1703 | 0.00014546 | 80.6361 | 124.8944 | -90.26 | 1.1702
113 | 113 | 980028 | 41630.2463 | 71.88 | 35.94 | -135 | -90.5 | 11 | -45.2 | -20.458 | 0 | 0 | OFF | 32 | 35000 | 176 | 585 | 29 | 122.4654 | 5.1346 | -90.2594 | 0.012905 | 0.82671 | 0.029117 | 12.828 | 0.88136 | **** | **** | 1.8511 |  |  | Baseplate | 0.25 | -10.75 | -90.2594 | 0.012905 | 0.82671 | 0.029117 | 1.1702 | 0.00013084 | 4.9742 | 112.1433 | -90.26 | 1.1702
114 | 114 | 980028 | 41630.2484 | 71.88 | 35.94 | -135 | -90.5 | 11 | -44.95 | -20.429 | 0 | 0 | OFF | 32 | 35000 | 175 | 544 | 32 | 128.6959 | 4.2141 | -90.2712 | 0.011163 | 0.90886 | 0.025536 | 14.1898 | 0.83076 | **** | **** | 1.4831 |  |  | Baseplate | 0.25 | -10.5 | -90.2712 | 0.011163 | 0.90886 | 0.025536 | 1.1701 | 0.00011314 | -97.2375 | 96.6811 | -90.26 | 1.1702
115 | 115 | 980028 | 41630.2506 | 71.88 | 35.94 | -135 | -90.5 | 11 | -44.7 | -20.417 | 0 | 0 | OFF | 32 | 35000 | 176 | 541 | 28 | 131.2822 | 5.0856 | -90.2691 | 0.013215 | 0.90727 | 0.030012 | 14.6279 | 1.0047 | **** | **** | 1.7736 |  |  | Baseplate | 0.25 | -10.25 | -90.2691 | 0.013215 | 0.90727 | 0.030012 | 1.1701 | 0.00013394 | -79.1628 | 114.5617 | -90.26 | 1.1702
116 | 116 | 980028 | 41630.2528 | 71.88 | 35.94 | -135 | -90.5 | 11 | -44.45 | -20.367 | 0 | 0 | OFF | 32 | 35000 | 176 | 588 | 27 | 134.4341 | 4.7793 | -90.2448 | 0.012415 | 0.92848 | 0.028456 | 14.2997 | 0.96142 | **** | **** | 1.6537 |  |  | Baseplate | 0.25 | -10 | -90.2448 | 0.012415 | 0.92848 | 0.028456 | 1.1704 | 0.00012591 | 131.4323 | 108.2869 | -90.26 | 1.1702
117 | 117 | 980028 | 41630.255 | 71.88 | 35.94 | -135 | -90.5 | 11 | -44.2 | -20.358 | 0 | 0 | OFF | 32 | 35000 | 176 | 526 | 30 | 125.9339 | 4.7546 | -90.2231 | 0.013397 | 0.94095 | 0.030814 | 14.6995 | 1.0019 | **** | **** | 1.6852 |  |  | Baseplate | 0.25 | -9.75 | -90.2231 | 0.013397 | 0.94095 | 0.030814 | 1.1706 | 0.00013595 | 319.5156 | 117.4385 | -90.26 | 1.1702
118 | 118 | 980028 | 41630.2571 | 71.88 | 35.94 | -135 | -90.5 | 11 | -43.95 | -20.339 | 0 | 0 | OFF | 32 | 35000 | 174 | 527 | 32 | 132.5054 | 4.8795 | -90.1913 | 0.013295 | 0.9692 | 0.031166 | 14.3917 | 1.0338 | **** | **** | 1.6872 |  |  | Baseplate | 0.25 | -9.5 | -90.1913 | 0.013295 | 0.9692 | 0.031166 | 1.1709 | 0.00013503 | 595.4388 | 117.442 | -90.26 | 1.1702
119 | 119 | 980028 | 41630.2592 | 71.88 | 35.94 | -135 | -90.5 | 11 | -43.7 | -20.368 | 0 | 0 | OFF | 32 | 35000 | 175 | 485 | 33 | 124.5487 | 3.9305 | -90.1643 | 0.011647 | 0.98776 | 0.027538 | 14.6467 | 0.87845 | **** | **** | 1.3925 |  |  | Baseplate | 0.25 | -9.25 | -90.1643 | 0.011647 | 0.98776 | 0.027538 | 1.1712 | 0.00011838 | 829.871 | 103.8502 | -90.26 | 1.1702
120 | 120 | 980028 | 41630.2613 | 71.88 | 35.94 | -135 | -90.5 | 11 | -25.19 | -20.185 | 0 | 0 | OFF | 32 | 35000 | 173 | 493 | 24 | 129.0847 | 4.7394 | -90.1668 | 0.013815 | 1.018 | 0.032714 | 13.4312 | 1.0479 | **** | **** | 1.6611 |  |  | Baseplate | 0.25 | 9.26 | -90.1668 | 0.013815 | 1.018 | 0.032714 | 1.1711 | 0.0001404 | 807.8822 | 122.6641 | -90.26 | 1.1702
121 | 121 | 980028 | 41630.2635 | 71.88 | 35.94 | -135 | -90.5 | 11 | -24.94 | -20.186 | 0 | 0 | OFF | 32 | 35000 | 176 | 548 | 29 | 141.4019 | 5.1607 | -90.1807 | 0.012807 | 0.93634 | 0.029258 | 14.7331 | 1.0359 | **** | **** | 1.7426 |  |  | Baseplate | 0.25 | 9.51 | -90.1807 | 0.012807 | 0.93634 | 0.029258 | 1.171 | 0.00013011 | 687.2509 | 113.4948 | -90.26 | 1.1702
122 | 122 | 980028 | 41630.2656 | 71.88 | 35.94 | -135 | -90.5 | 11 | -24.69 | -20.245 | 0 | 0 | OFF | 32 | 35000 | 175 | 574 | 23 | 144.0467 | 5.5076 | -90.2344 | 0.013686 | 0.97653 | 0.031861 | 13.612 | 1.1005 | **** | **** | 1.8366 |  |  | Baseplate | 0.25 | 9.76 | -90.2344 | 0.013686 | 0.97653 | 0.031861 | 1.1705 | 0.00013885 | 221.9402 | 119.638 | -90.26 | 1.1702
123 | 123 | 980028 | 41630.2677 | 71.88 | 35.94 | -135 | -90.5 | 11 | -24.44 | -20.246 | 0 | 0 | OFF | 32 | 35000 | 175 | 588 | 34 | 132.451 | 4.6553 | -90.2573 | 0.011959 | 0.9106 | 0.02757 | 14.7899 | 0.91989 | **** | **** | 1.6085 |  |  | Baseplate | 0.25 | 10.01 | -90.2573 | 0.011959 | 0.9106 | 0.02757 | 1.1702 | 0.00012125 | 23.7953 | 103.9838 | -90.26 | 1.1702
124 | 124 | 980028 | 41630.2698 | 71.88 | 35.94 | -135 | -90.5 | 11 | -24.19 | -20.267 | 0 | 0 | OFF | 32 | 35000 | 175 | 529 | 21 | 128.9662 | 5.7375 | -90.2544 | 0.014891 | 0.88694 | 0.033302 | 13.4694 | 1.0845 | **** | **** | 2.0364 |  |  | Baseplate | 0.25 | 10.26 | -90.2544 | 0.014891 | 0.88694 | 0.033302 | 1.1703 | 0.00015099 | 48.8852 | 129.5444 | -90.26 | 1.1702
125 | 125 | 980028 | 41630.2719 | 71.88 | 35.94 | -135 | -90.5 | 11 | -23.94 | -20.284 | 0 | 0 | OFF | 32 | 35000 | 177 | 613 | 27 | 128.6152 | 5.1543 | -90.2391 | 0.012197 | 0.81808 | 0.02715 | 13.2883 | 0.86843 | **** | **** | 1.8194 |  |  | Baseplate | 0.25 | 10.51 | -90.2391 | 0.012197 | 0.81808 | 0.02715 | 1.1704 | 0.00012372 | 180.7182 | 106.552 | -90.26 | 1.1702
126 | 126 | 980028 | 41630.2741 | 71.88 | 35.94 | -135 | -90.5 | 11 | -23.69 | -20.298 | 0 | 0 | OFF | 32 | 35000 | 175 | 588 | 33 | 123.6455 | 5.6484 | -90.2487 | 0.013621 | 0.80814 | 0.030409 | 12.4048 | 0.91952 | **** | **** | 2.0267 |  |  | Baseplate | 0.25 | 10.76 | -90.2487 | 0.013621 | 0.80814 | 0.030409 | 1.1703 | 0.00013813 | 97.5751 | 118.6624 | -90.26 | 1.1702
127 | 127 | 980028 | 41630.2762 | 71.88 | 35.94 | -135 | -90.5 | 11 | -23.44 | -20.268 | 0 | 0 | OFF | 32 | 35000 | 176 | 617 | 27 | 124.6119 | 5.12 | -90.2421 | 0.012274 | 0.80505 | 0.027314 | 12.3605 | 0.83458 | **** | **** | 1.8398 |  |  | Baseplate | 0.25 | 11.01 | -90.2421 | 0.012274 | 0.80505 | 0.027314 | 1.1704 | 0.00012449 | 155.4255 | 107.1389 | -90.26 | 1.1702
128 | 128 | 980028 | 41630.2783 | 71.88 | 35.94 | -135 | -90.5 | 11 | -23.19 | -20.291 | 0 | 0 | OFF | 32 | 35000 | 175 | 574 | 29 | 134.6221 | 5.21 | -90.2629 | 0.012292 | 0.85402 | 0.027491 | 13.2314 | 0.90619 | **** | **** | 1.806 |  |  | Baseplate | 0.25 | 11.26 | -90.2629 | 0.012292 | 0.85402 | 0.027491 | 1.1702 | 0.0001246 | -24.7339 | 106.716 | -90.26 | 1.1702