## lattice parameter
Element | Mol. Weight | Ener W% | Moles | Calulates Mole% |  | Enter Mole% | Weight (gr) | Calculates W%
C | 12.011 | 0 | 0 | 0 |  | 0.72537 | 8.7124 | 0.16
Si | 28.0855 | 0.97 | 0.034537 | 1.9076 |  | 1.4153 | 39.7505 | 0.73
Mn | 54.938 | 1.37 | 0.024937 | 1.3774 |  | 0.36673 | 20.1475 | 0.37
Cr | 51.996 | 1.54 | 0.029618 | 1.6359 |  | 13.5095 | 702.4395 | 12.9
Ni | 58.69 | 0.18 | 0.003067 | 0.1694 |  | 0.04639 | 2.7226 | 0.05
Mo | 95.94 | 0.14 | 0.0014592 | 0.080599 |  | 0.034054 | 3.2672 | 0.06
W | 183.85 | 0 | 0 | 0 |  | 0.00088854 | 0.16336 | 0.003
Co | 58.9332 | 0 | 0 | 0 |  | 0.0055438 | 0.32672 | 0.006
V | 50.9414 | 0 | 0 | 0 |  | 0.03955 | 2.0147 | 0.037
Nb | 92.91 | 0 | 0 | 0 |  | 0.0064469 | 0.59898 | 0.011
Cu | 63.546 | 0.17 | 0.0026752 | 0.14776 |  | 0.034276 | 2.1781 | 0.04
Al | 26.9815 | 0.0042 | 0.00015566 | 0.0085977 |  | 0.018163 | 0.49007 | 0.009
Ti | 47.88 | 0 | 0 | 0 |  | 0.022745 | 1.0891 | 0.02
O | 15.999 | 0 | 0 | 0 |  | 0.14295 | 2.287 | 0.042
N | 14.0067 | 0 | 0 | 0 |  | 0.11274 | 1.5791 | 0.029
B | 10.81 | 0 | 0 | 0 |  | 0 | 0 | 0
P | 30.9738 | 0 | 0 | 0 |  | 0.015822 | 0.49007 | 0.009
S | 32.06 | 0.14 | 0.0043668 | 0.24119 |  | 0.015286 | 0.49007 | 0.009
Fe (Balance) | 55.85 | 95.4858 | 1.7097 | 94.4316 |  | 83.3755 | 4656.5202 | 85.515
http://www.lenntech.com/periodic-chart.htm
Lattice Parameter of Fe at RT (nm): |  |  |  |  | 0.28664
Calculates lattice parameter of martensite(nm): |  |  |  |  | 0.28678
Calculates lattice parameter of austenite(nm): |  |  |  |  | 0.35809
Enter volume fraction of martensite (e.g. 0.01): |  |  |  |  | 0.01
Calculates offset for determination of Ms: |  |  |  |  | 9.1152e-05 |  |  | 0.00011727

## single austenite
Calculation
a_γ at RT without Carbon / Å |  |  |  |  | 0
3.5809
austenite thermal expansion coefficient
2.272e-05
T/C |  | a_γ at T
370 |  | 3.609
Measurement
Isothermal time /s | Measured a_γ / Å | Error in a_γ / Å | Carbon /wt% | Measured a_γ extrapolated to RT / Å | Carbon /wt% | time/s | average carbon /wt% | Error in Carbon /wt%
0.353 | 3.6129 | 4.8997e-05 | 0.11762 | 3.5845 | 0.11003 | 0.353 | 0.11382 | 0.0014847
2.958 | 3.6125 | 5.0639e-05 | 0.1058 | 3.5841 | 0.098299 | 2.958 | 0.10205 | 0.0015345
5.361 | 3.6124 | 5.4932e-05 | 0.1039 | 3.5841 | 0.09642 | 5.361 | 0.10016 | 0.0016646
7.358 | 3.6124 | 5.1424e-05 | 0.10447 | 3.5841 | 0.096982 | 7.358 | 0.10072 | 0.0015583
9.354 | 3.6125 | 5.1467e-05 | 0.1056 | 3.5841 | 0.098106 | 9.354 | 0.10185 | 0.0015596
10.353 | 3.6124 | 5.1526e-05 | 0.10501 | 3.5841 | 0.097523 | 10.353 | 0.10127 | 0.0015614
11.351 | 3.6124 | 4.9854e-05 | 0.10473 | 3.5841 | 0.097237 | 11.351 | 0.10098 | 0.0015107
12.35 | 3.6124 | 4.9421e-05 | 0.10464 | 3.5841 | 0.097153 | 12.35 | 0.1009 | 0.0014976
13.348 | 3.6124 | 4.8531e-05 | 0.10394 | 3.5841 | 0.096456 | 13.348 | 0.1002 | 0.0014706
13.754 | 3.6124 | 4.6826e-05 | 0.10421 | 3.5841 | 0.096723 | 13.754 | 0.10047 | 0.001419
14.346 | 3.6124 | 4.682e-05 | 0.10397 | 3.5841 | 0.096492 | 14.346 | 0.10023 | 0.0014188
14.752 | 3.6124 | 4.6685e-05 | 0.10386 | 3.5841 | 0.096384 | 14.752 | 0.10012 | 0.0014147
15.36 | 3.6124 | 6.2348e-05 | 0.10351 | 3.5841 | 0.096035 | 15.36 | 0.099774 | 0.0018893
16.359 | 3.6124 | 5.8624e-05 | 0.10299 | 3.5841 | 0.095518 | 16.359 | 0.099255 | 0.0017765
16.952 | 3.6124 | 5.1844e-05 | 0.10298 | 3.5841 | 0.095503 | 16.952 | 0.09924 | 0.001571
17.357 | 3.6124 | 4.6072e-05 | 0.10338 | 3.5841 | 0.095906 | 17.357 | 0.099644 | 0.0013961
18.356 | 3.6123 | 5.0429e-05 | 0.10152 | 3.584 | 0.094057 | 18.356 | 0.097788 | 0.0015282
18.558 | 3.6123 | 4.5266e-05 | 0.10207 | 3.584 | 0.094601 | 18.558 | 0.098334 | 0.0013717
18.964 | 3.6123 | 4.5305e-05 | 0.10155 | 3.584 | 0.094084 | 18.964 | 0.097815 | 0.0013729
19.354 | 3.6123 | 4.5374e-05 | 0.10142 | 3.584 | 0.093954 | 19.354 | 0.097685 | 0.001375
19.962 | 3.6123 | 4.5414e-05 | 0.10054 | 3.584 | 0.093088 | 19.962 | 0.096816 | 0.0013762
20.555 | 3.6123 | 4.5643e-05 | 0.09998 | 3.584 | 0.092529 | 20.555 | 0.096255 | 0.0013831
21.351 | 3.6122 | 4.5714e-05 | 0.098795 | 3.5839 | 0.091354 | 21.351 | 0.095074 | 0.0013853
21.959 | 3.6122 | 4.5964e-05 | 0.098216 | 3.5839 | 0.090779 | 21.959 | 0.094498 | 0.0013929
22.365 | 3.6122 | 4.6109e-05 | 0.097777 | 3.5839 | 0.090343 | 22.365 | 0.09406 | 0.0013972
22.755 | 3.6122 | 4.6405e-05 | 0.097177 | 3.5839 | 0.089748 | 22.755 | 0.093463 | 0.0014062
23.363 | 3.6122 | 4.691e-05 | 0.096528 | 3.5838 | 0.089105 | 23.363 | 0.092817 | 0.0014215
23.753 | 3.6121 | 4.7305e-05 | 0.096265 | 3.5838 | 0.088843 | 23.753 | 0.092554 | 0.0014335
24.362 | 3.6121 | 4.7588e-05 | 0.095398 | 3.5838 | 0.087983 | 24.362 | 0.091691 | 0.0014421
24.752 | 3.6121 | 4.7917e-05 | 0.095001 | 3.5838 | 0.087589 | 24.752 | 0.091295 | 0.001452
25.36 | 3.6121 | 4.8939e-05 | 0.094431 | 3.5838 | 0.087024 | 25.36 | 0.090728 | 0.001483
25.953 | 3.6121 | 4.9296e-05 | 0.093368 | 3.5837 | 0.085969 | 25.953 | 0.089668 | 0.0014938
26.764 | 3.612 | 5.025e-05 | 0.092944 | 3.5837 | 0.085548 | 26.764 | 0.089246 | 0.0015227
27.372 | 3.612 | 5.1014e-05 | 0.092277 | 3.5837 | 0.084887 | 27.372 | 0.088582 | 0.0015459
27.95 | 3.612 | 5.1913e-05 | 0.091838 | 3.5837 | 0.084451 | 27.95 | 0.088144 | 0.0015731
28.558 | 3.612 | 5.3008e-05 | 0.090892 | 3.5837 | 0.083513 | 28.558 | 0.087202 | 0.0016063
29.354 | 3.612 | 5.3724e-05 | 0.090516 | 3.5836 | 0.08314 | 29.354 | 0.086828 | 0.001628
29.962 | 3.612 | 5.4686e-05 | 0.090313 | 3.5836 | 0.082938 | 29.962 | 0.086626 | 0.0016571
30.555 | 3.6119 | 5.5637e-05 | 0.089741 | 3.5836 | 0.08237 | 30.555 | 0.086055 | 0.001686
31.366 | 3.6119 | 5.702e-05 | 0.089013 | 3.5836 | 0.081648 | 31.366 | 0.085331 | 0.0017279
31.959 | 3.6119 | 5.7771e-05 | 0.088753 | 3.5836 | 0.08139 | 31.959 | 0.085071 | 0.0017506
32.552 | 3.6119 | 5.8836e-05 | 0.088086 | 3.5836 | 0.080728 | 32.552 | 0.084407 | 0.0017829
33.363 | 3.6119 | 6.0229e-05 | 0.087553 | 3.5835 | 0.080199 | 33.363 | 0.083876 | 0.0018251
34.361 | 3.6118 | 6.1903e-05 | 0.086865 | 3.5835 | 0.079517 | 34.361 | 0.083191 | 0.0018759
34.767 | 3.6118 | 6.2882e-05 | 0.086889 | 3.5835 | 0.079541 | 34.767 | 0.083215 | 0.0019055
35.36 | 3.6118 | 6.381e-05 | 0.086407 | 3.5835 | 0.079063 | 35.36 | 0.082735 | 0.0019336
36.358 | 3.6118 | 6.5723e-05 | 0.085674 | 3.5835 | 0.078335 | 36.358 | 0.082005 | 0.0019916
37.356 | 3.6118 | 6.7728e-05 | 0.085356 | 3.5835 | 0.07802 | 37.356 | 0.081688 | 0.0020524
38.37 | 3.6118 | 6.955e-05 | 0.085013 | 3.5835 | 0.07768 | 38.37 | 0.081347 | 0.0021076
39.369 | 3.6118 | 7.1715e-05 | 0.084698 | 3.5835 | 0.077367 | 39.369 | 0.081033 | 0.0021732
40.367 | 3.6117 | 7.3522e-05 | 0.08415 | 3.5834 | 0.076823 | 40.367 | 0.080486 | 0.0022279
41.366 | 3.6117 | 7.5678e-05 | 0.084156 | 3.5834 | 0.076829 | 41.366 | 0.080492 | 0.0022933
42.38 | 3.6117 | 7.7542e-05 | 0.083419 | 3.5834 | 0.076098 | 42.38 | 0.079759 | 0.0023498
43.378 | 3.6117 | 7.9943e-05 | 0.083498 | 3.5834 | 0.076177 | 43.378 | 0.079837 | 0.0024225
44.376 | 3.6117 | 8.1885e-05 | 0.083147 | 3.5834 | 0.075828 | 44.376 | 0.079487 | 0.0024814
45.375 | 3.6117 | 8.411e-05 | 0.083559 | 3.5834 | 0.076237 | 45.375 | 0.079898 | 0.0025488
47.372 | 3.6117 | 8.8244e-05 | 0.083528 | 3.5834 | 0.076207 | 47.372 | 0.079868 | 0.0026741
49.368 | 3.6117 | 9.273e-05 | 0.083789 | 3.5834 | 0.076465 | 49.368 | 0.080127 | 0.00281
51.381 | 3.6117 | 9.6897e-05 | 0.083592 | 3.5834 | 0.07627 | 51.381 | 0.079931 | 0.0029363
53.378 | 3.6118 | 0.00010107 | 0.084656 | 3.5835 | 0.077325 | 53.378 | 0.08099 | 0.0030626
55.374 | 3.6118 | 0.00010546 | 0.085386 | 3.5835 | 0.07805 | 55.374 | 0.081718 | 0.0031959
57.371 | 3.6118 | 0.00011008 | 0.08641 | 3.5835 | 0.079066 | 57.371 | 0.082738 | 0.0033358
59.368 | 3.6119 | 0.00011443 | 0.087595 | 3.5835 | 0.080241 | 59.368 | 0.083918 | 0.0034677
61.38 | 3.6119 | 0.00011861 | 0.088947 | 3.5836 | 0.081582 | 61.38 | 0.085264 | 0.0035942
65.374 | 3.612 | 0.00012765 | 0.092183 | 3.5837 | 0.084793 | 65.374 | 0.088488 | 0.0038681
67.776 | 3.6121 | 0.00013313 | 0.094322 | 3.5838 | 0.086916 | 67.776 | 0.090619 | 0.0040341
70.382 | 3.6122 | 0.0001381 | 0.096734 | 3.5838 | 0.089309 | 70.382 | 0.093022 | 0.0041849
72.784 | 3.6122 | 0.00014371 | 0.098504 | 3.5839 | 0.091065 | 72.784 | 0.094785 | 0.0043548
75.389 | 3.6123 | 0.00014943 | 0.10227 | 3.584 | 0.094802 | 75.389 | 0.098536 | 0.0045283
80.381 | 3.6126 | 0.00016151 | 0.10879 | 3.5842 | 0.10127 | 80.381 | 0.10503 | 0.0048941
85.373 | 3.6128 | 0.00017305 | 0.11752 | 3.5845 | 0.10993 | 85.373 | 0.11373 | 0.005244
90.396 | 3.6131 | 0.00018483 | 0.12596 | 3.5848 | 0.1183 | 90.396 | 0.12213 | 0.005601
95.388 | 3.6135 | 0.00019688 | 0.13588 | 3.5851 | 0.12815 | 95.388 | 0.13201 | 0.0059662
100.396 | 3.6138 | 0.0002083 | 0.14646 | 3.5855 | 0.13864 | 100.396 | 0.14255 | 0.0063121
105.388 | 3.6142 | 0.00021976 | 0.15855 | 3.5859 | 0.15064 | 105.388 | 0.15459 | 0.0066595
110.396 | 3.6146 | 0.00023217 | 0.17192 | 3.5863 | 0.16391 | 110.396 | 0.16792 | 0.0070355
115.388 | 3.6151 | 0.00024462 | 0.18547 | 3.5868 | 0.17735 | 115.388 | 0.18141 | 0.0074126
125.387 | 3.616 | 0.00026476 | 0.21363 | 3.5877 | 0.20528 | 125.387 | 0.20945 | 0.008023
135.387 | 3.6171 | 0.00028511 | 0.245 | 3.5887 | 0.23641 | 135.387 | 0.2407 | 0.0086398
155.402 | 3.6188 | 0.00031454 | 0.29856 | 3.5905 | 0.28955 | 155.402 | 0.29406 | 0.0095316
175.416 | 3.6204 | 0.00033539 | 0.34515 | 3.592 | 0.33577 | 175.416 | 0.34046 | 0.010163
195.384 | 3.6217 | 0.00034979 | 0.38634 | 3.5933 | 0.37665 | 195.384 | 0.38149 | 0.0106
215.399 | 3.6228 | 0.00035865 | 0.42039 | 3.5944 | 0.41042 | 215.399 | 0.4154 | 0.010868
235.398 | 3.6238 | 0.00036688 | 0.44825 | 3.5954 | 0.43807 | 235.398 | 0.44316 | 0.011118
255.398 | 3.6246 | 0.00037007 | 0.47245 | 3.5962 | 0.46208 | 255.398 | 0.46726 | 0.011214
275.397 | 3.6253 | 0.00037539 | 0.49356 | 3.5968 | 0.48302 | 275.397 | 0.48829 | 0.011375
295.412 | 3.6259 | 0.00037645 | 0.51194 | 3.5974 | 0.50126 | 295.412 | 0.5066 | 0.011408

## carbon from 0 bainite
minimum | 3.6117
Measurement
Isothermal time /s | Measured a_γ / Å | Error in a_γ / Å | Carbon /wt% | Error in Carbon /wt%
0.353 | 3.6129 | 4.8997e-05 | 0.22 | 0.0014847
2.958 | 3.6125 | 5.0639e-05 | 0.20818 | 0.0015345
5.361 | 3.6124 | 5.4932e-05 | 0.20628 | 0.0016646
7.358 | 3.6124 | 5.1424e-05 | 0.20685 | 0.0015583
9.354 | 3.6125 | 5.1467e-05 | 0.20798 | 0.0015596
10.353 | 3.6124 | 5.1526e-05 | 0.2074 | 0.0015614
11.351 | 3.6124 | 4.9854e-05 | 0.20711 | 0.0015107
12.35 | 3.6124 | 4.9421e-05 | 0.20702 | 0.0014976
13.348 | 3.6124 | 4.8531e-05 | 0.20632 | 0.0014706
13.754 | 3.6124 | 4.6826e-05 | 0.20659 | 0.001419
14.346 | 3.6124 | 4.682e-05 | 0.20636 | 0.0014188
14.752 | 3.6124 | 4.6685e-05 | 0.20625 | 0.0014147
15.36 | 3.6124 | 6.2348e-05 | 0.2059 | 0.0018893
16.359 | 3.6124 | 5.8624e-05 | 0.20538 | 0.0017765
16.952 | 3.6124 | 5.1844e-05 | 0.20536 | 0.001571
17.357 | 3.6124 | 4.6072e-05 | 0.20577 | 0.0013961
18.356 | 3.6123 | 5.0429e-05 | 0.2039 | 0.0015282
18.558 | 3.6123 | 4.5266e-05 | 0.20445 | 0.0013717
18.964 | 3.6123 | 4.5305e-05 | 0.20393 | 0.0013729
19.354 | 3.6123 | 4.5374e-05 | 0.2038 | 0.001375
19.962 | 3.6123 | 4.5414e-05 | 0.20293 | 0.0013762
20.555 | 3.6123 | 4.5643e-05 | 0.20236 | 0.0013831
21.351 | 3.6122 | 4.5714e-05 | 0.20118 | 0.0013853
21.959 | 3.6122 | 4.5964e-05 | 0.2006 | 0.0013929
22.365 | 3.6122 | 4.6109e-05 | 0.20016 | 0.0013972
22.755 | 3.6122 | 4.6405e-05 | 0.19956 | 0.0014062
23.363 | 3.6122 | 4.691e-05 | 0.19891 | 0.0014215
23.753 | 3.6121 | 4.7305e-05 | 0.19865 | 0.0014335
24.362 | 3.6121 | 4.7588e-05 | 0.19778 | 0.0014421
24.752 | 3.6121 | 4.7917e-05 | 0.19738 | 0.001452
25.36 | 3.6121 | 4.8939e-05 | 0.19682 | 0.001483
25.953 | 3.6121 | 4.9296e-05 | 0.19575 | 0.0014938
26.764 | 3.612 | 5.025e-05 | 0.19533 | 0.0015227
27.372 | 3.612 | 5.1014e-05 | 0.19466 | 0.0015459
27.95 | 3.612 | 5.1913e-05 | 0.19422 | 0.0015731
28.558 | 3.612 | 5.3008e-05 | 0.19328 | 0.0016063
29.354 | 3.612 | 5.3724e-05 | 0.1929 | 0.001628
29.962 | 3.612 | 5.4686e-05 | 0.1927 | 0.0016571
30.555 | 3.6119 | 5.5637e-05 | 0.19212 | 0.001686
31.366 | 3.6119 | 5.702e-05 | 0.1914 | 0.0017279
31.959 | 3.6119 | 5.7771e-05 | 0.19114 | 0.0017506
32.552 | 3.6119 | 5.8836e-05 | 0.19047 | 0.0017829
33.363 | 3.6119 | 6.0229e-05 | 0.18994 | 0.0018251
34.361 | 3.6118 | 6.1903e-05 | 0.18925 | 0.0018759
34.767 | 3.6118 | 6.2882e-05 | 0.18927 | 0.0019055
35.36 | 3.6118 | 6.381e-05 | 0.18879 | 0.0019336
36.358 | 3.6118 | 6.5723e-05 | 0.18806 | 0.0019916
37.356 | 3.6118 | 6.7728e-05 | 0.18774 | 0.0020524
38.37 | 3.6118 | 6.955e-05 | 0.1874 | 0.0021076
39.369 | 3.6118 | 7.1715e-05 | 0.18708 | 0.0021732
40.367 | 3.6117 | 7.3522e-05 | 0.18653 | 0.0022279
41.366 | 3.6117 | 7.5678e-05 | 0.18654 | 0.0022933
42.38 | 3.6117 | 7.7542e-05 | 0.1858 | 0.0023498
43.378 | 3.6117 | 7.9943e-05 | 0.18588 | 0.0024225
44.376 | 3.6117 | 8.1885e-05 | 0.18553 | 0.0024814
45.375 | 3.6117 | 8.411e-05 | 0.18594 | 0.0025488
47.372 | 3.6117 | 8.8244e-05 | 0.18591 | 0.0026741
49.368 | 3.6117 | 9.273e-05 | 0.18617 | 0.00281
51.381 | 3.6117 | 9.6897e-05 | 0.18598 | 0.0029363
53.378 | 3.6118 | 0.00010107 | 0.18704 | 0.0030626
55.374 | 3.6118 | 0.00010546 | 0.18777 | 0.0031959
57.371 | 3.6118 | 0.00011008 | 0.18879 | 0.0033358
59.368 | 3.6119 | 0.00011443 | 0.18998 | 0.0034677
61.38 | 3.6119 | 0.00011861 | 0.19133 | 0.0035942
65.374 | 3.612 | 0.00012765 | 0.19457 | 0.0038681
67.776 | 3.6121 | 0.00013313 | 0.19671 | 0.0040341
70.382 | 3.6122 | 0.0001381 | 0.19912 | 0.0041849
72.784 | 3.6122 | 0.00014371 | 0.20089 | 0.0043548
75.389 | 3.6123 | 0.00014943 | 0.20465 | 0.0045283
80.381 | 3.6126 | 0.00016151 | 0.21117 | 0.0048941
85.373 | 3.6128 | 0.00017305 | 0.21991 | 0.005244
90.396 | 3.6131 | 0.00018483 | 0.22834 | 0.005601
95.388 | 3.6135 | 0.00019688 | 0.23826 | 0.0059662
100.396 | 3.6138 | 0.0002083 | 0.24884 | 0.0063121
105.388 | 3.6142 | 0.00021976 | 0.26093 | 0.0066595
110.396 | 3.6146 | 0.00023217 | 0.27431 | 0.0070355
115.388 | 3.6151 | 0.00024462 | 0.28785 | 0.0074126
125.387 | 3.616 | 0.00026476 | 0.31601 | 0.008023
135.387 | 3.6171 | 0.00028511 | 0.34738 | 0.0086398
155.402 | 3.6188 | 0.00031454 | 0.40094 | 0.0095316
175.416 | 3.6204 | 0.00033539 | 0.44753 | 0.010163
195.384 | 3.6217 | 0.00034979 | 0.48872 | 0.0106
215.399 | 3.6228 | 0.00035865 | 0.52277 | 0.010868
235.398 | 3.6238 | 0.00036688 | 0.55063 | 0.011118
255.398 | 3.6246 | 0.00037007 | 0.57483 | 0.011214
275.397 | 3.6253 | 0.00037539 | 0.59594 | 0.011375
295.412 | 3.6259 | 0.00037645 | 0.61432 | 0.011408