## carbon_from_0_bainite
Measurement
Isothermal time /s | Measured a_γ / Å | Error in a_γ / Å | Carbon /wt% | Error in Carbon /wt%
1.501 | 3.6159 | 4.0855e-05 | 0.22 | 0.001238
6.509 | 3.6152 | 4.2576e-05 | 0.19814 | 0.0012902
8.911 | 3.6151 | 4.1109e-05 | 0.1964 | 0.0012457
11.516 | 3.6152 | 4.1968e-05 | 0.19858 | 0.0012717
13.919 | 3.6153 | 4.032e-05 | 0.20038 | 0.0012218
16.524 | 3.6153 | 4.3356e-05 | 0.20238 | 0.0013138
18.926 | 3.6154 | 4.389e-05 | 0.20353 | 0.00133
20.128 | 3.6154 | 4.455e-05 | 0.20362 | 0.00135
21.516 | 3.6154 | 4.5398e-05 | 0.20397 | 0.0013757
22.717 | 3.6154 | 4.6208e-05 | 0.20467 | 0.0014003
23.918 | 3.6154 | 4.7075e-05 | 0.20601 | 0.0014265
25.12 | 3.6155 | 4.7753e-05 | 0.207 | 0.0014471
26.524 | 3.6155 | 4.9073e-05 | 0.20831 | 0.0014871
27.725 | 3.6155 | 5.0123e-05 | 0.20915 | 0.0015189
29.129 | 3.6156 | 5.188e-05 | 0.21019 | 0.0015721
30.33 | 3.6156 | 5.3165e-05 | 0.21142 | 0.0016111
31.531 | 3.6157 | 5.4587e-05 | 0.21241 | 0.0016541
32.732 | 3.6157 | 5.6252e-05 | 0.2134 | 0.0017046
33.934 | 3.6157 | 5.7817e-05 | 0.21473 | 0.001752
35.525 | 3.6158 | 5.9991e-05 | 0.21596 | 0.0018179
36.539 | 3.6158 | 6.1542e-05 | 0.21648 | 0.0018649
37.927 | 3.6158 | 6.3619e-05 | 0.21775 | 0.0019278
39.128 | 3.6159 | 6.5395e-05 | 0.21916 | 0.0019817
41.546 | 3.616 | 6.9427e-05 | 0.22246 | 0.0021038
42.732 | 3.616 | 7.1367e-05 | 0.2239 | 0.0021626
43.918 | 3.6161 | 7.3655e-05 | 0.22571 | 0.002232
46.538 | 3.6162 | 7.8773e-05 | 0.22996 | 0.0023871
49.128 | 3.6164 | 8.3566e-05 | 0.23457 | 0.0025323
51.53 | 3.6165 | 8.8049e-05 | 0.2396 | 0.0026681
53.933 | 3.6167 | 9.2849e-05 | 0.24474 | 0.0028136
56.538 | 3.617 | 9.8577e-05 | 0.25191 | 0.0029872
59.128 | 3.6172 | 0.00010386 | 0.25903 | 0.0031472
61.53 | 3.6174 | 0.00010907 | 0.26646 | 0.0033052
66.538 | 3.618 | 0.00011924 | 0.28342 | 0.0036132
71.53 | 3.6186 | 0.00012773 | 0.3023 | 0.0038707
76.537 | 3.6193 | 0.00013545 | 0.32154 | 0.0041046
81.529 | 3.6199 | 0.00014128 | 0.34143 | 0.0042812
91.544 | 3.6211 | 0.00014908 | 0.37642 | 0.0045176
101.528 | 3.6219 | 0.00015266 | 0.40322 | 0.0046261
111.544 | 3.6226 | 0.00015363 | 0.42382 | 0.0046553
121.543 | 3.6231 | 0.00015357 | 0.43841 | 0.0046535
141.542 | 3.6238 | 0.00015329 | 0.45973 | 0.0046451
161.542 | 3.6242 | 0.00015127 | 0.47271 | 0.004584
181.541 | 3.6245 | 0.00015024 | 0.48021 | 0.0045528
201.54 | 3.6247 | 0.00014939 | 0.48701 | 0.004527
221.539 | 3.6248 | 0.00014787 | 0.49047 | 0.0044808
241.554 | 3.625 | 0.00014743 | 0.49422 | 0.0044676
261.569 | 3.625 | 0.00014673 | 0.49623 | 0.0044464
281.552 | 3.6251 | 0.00014577 | 0.49842 | 0.0044172

## lattice parameter
Element | Mol. Weight | Ener W% | Moles | Calulates Mole% |  | Enter Mole% | Weight (gr) | Calculates W%
C | 12.011 | 0 | 0 | 0 |  | 0.72537 | 8.7124 | 0.16
Si | 28.0855 | 0.97 | 0.034537 | 1.9076 |  | 1.4153 | 39.7505 | 0.73
Mn | 54.938 | 1.37 | 0.024937 | 1.3774 |  | 0.36673 | 20.1475 | 0.37
Cr | 51.996 | 1.54 | 0.029618 | 1.6359 |  | 13.5095 | 702.4395 | 12.9
Ni | 58.69 | 0.18 | 0.003067 | 0.1694 |  | 0.04639 | 2.7226 | 0.05
Mo | 95.94 | 0.14 | 0.0014592 | 0.080599 |  | 0.034054 | 3.2672 | 0.06
W | 183.85 | 0 | 0 | 0 |  | 0.00088854 | 0.16336 | 0.003
Co | 58.9332 | 0 | 0 | 0 |  | 0.0055438 | 0.32672 | 0.006
V | 50.9414 | 0 | 0 | 0 |  | 0.03955 | 2.0147 | 0.037
Nb | 92.91 | 0 | 0 | 0 |  | 0.0064469 | 0.59898 | 0.011
Cu | 63.546 | 0.17 | 0.0026752 | 0.14776 |  | 0.034276 | 2.1781 | 0.04
Al | 26.9815 | 0.0042 | 0.00015566 | 0.0085977 |  | 0.018163 | 0.49007 | 0.009
Ti | 47.88 | 0 | 0 | 0 |  | 0.022745 | 1.0891 | 0.02
O | 15.999 | 0 | 0 | 0 |  | 0.14295 | 2.287 | 0.042
N | 14.0067 | 0 | 0 | 0 |  | 0.11274 | 1.5791 | 0.029
B | 10.81 | 0 | 0 | 0 |  | 0 | 0 | 0
P | 30.9738 | 0 | 0 | 0 |  | 0.015822 | 0.49007 | 0.009
S | 32.06 | 0.14 | 0.0043668 | 0.24119 |  | 0.015286 | 0.49007 | 0.009
Fe (Balance) | 55.85 | 95.4858 | 1.7097 | 94.4316 |  | 83.3755 | 4656.5202 | 85.515
http://www.lenntech.com/periodic-chart.htm
Lattice Parameter of Fe at RT (nm): |  |  |  |  | 0.28664
Calculates lattice parameter of martensite(nm): |  |  |  |  | 0.28678
Calculates lattice parameter of austenite(nm): |  |  |  |  | 0.35809
Enter volume fraction of martensite (e.g. 0.01): |  |  |  |  | 0.01
Calculates offset for determination of Ms: |  |  |  |  | 9.1152e-05 |  |  | 0.00011727

## single austenite
Calculation
a_γ at RT without Carbon / Å |  |  |  |  | 0
3.5809
austenite thermal expansion coefficient
2.272e-05
T/C |  | a_γ at T
430 |  | 3.6139
Measurement
Isothermal time /s | Measured a_γ / Å | Error in a_γ / Å | Carbon /wt% | Measured a_γ extrapolated to RT / Å | Carbon /wt% | time/s | average carbon /wt% | Error in Carbon /wt%
1.501 | 3.6159 | 4.0855e-05 | 0.062132 | 3.5826 | 0.052372 | 1.501 | 0.057252 | 0.001238
6.509 | 3.6152 | 4.2576e-05 | 0.040271 | 3.5819 | 0.030713 | 6.509 | 0.035492 | 0.0012902
8.911 | 3.6151 | 4.1109e-05 | 0.038535 | 3.5819 | 0.028993 | 8.911 | 0.033764 | 0.0012457
11.516 | 3.6152 | 4.1968e-05 | 0.040711 | 3.5819 | 0.031148 | 11.516 | 0.03593 | 0.0012717
13.919 | 3.6153 | 4.032e-05 | 0.042514 | 3.582 | 0.032935 | 13.919 | 0.037724 | 0.0012218
16.524 | 3.6153 | 4.3356e-05 | 0.044514 | 3.5821 | 0.034916 | 16.524 | 0.039715 | 0.0013138
18.926 | 3.6154 | 4.389e-05 | 0.045665 | 3.5821 | 0.036057 | 18.926 | 0.040861 | 0.00133
20.128 | 3.6154 | 4.455e-05 | 0.045747 | 3.5821 | 0.036138 | 20.128 | 0.040943 | 0.00135
21.516 | 3.6154 | 4.5398e-05 | 0.046102 | 3.5821 | 0.03649 | 21.516 | 0.041296 | 0.0013757
22.717 | 3.6154 | 4.6208e-05 | 0.046802 | 3.5821 | 0.037183 | 22.717 | 0.041992 | 0.0014003
23.918 | 3.6154 | 4.7075e-05 | 0.048138 | 3.5822 | 0.038507 | 23.918 | 0.043323 | 0.0014265
25.12 | 3.6155 | 4.7753e-05 | 0.049135 | 3.5822 | 0.039495 | 25.12 | 0.044315 | 0.0014471
26.524 | 3.6155 | 4.9073e-05 | 0.050444 | 3.5822 | 0.040792 | 26.524 | 0.045618 | 0.0014871
27.725 | 3.6155 | 5.0123e-05 | 0.05128 | 3.5823 | 0.041621 | 27.725 | 0.046451 | 0.0015189
29.129 | 3.6156 | 5.188e-05 | 0.052323 | 3.5823 | 0.042654 | 29.129 | 0.047488 | 0.0015721
30.33 | 3.6156 | 5.3165e-05 | 0.05355 | 3.5823 | 0.04387 | 30.33 | 0.04871 | 0.0016111
31.531 | 3.6157 | 5.4587e-05 | 0.054544 | 3.5824 | 0.044854 | 31.531 | 0.049699 | 0.0016541
32.732 | 3.6157 | 5.6252e-05 | 0.055535 | 3.5824 | 0.045836 | 32.732 | 0.050686 | 0.0017046
33.934 | 3.6157 | 5.7817e-05 | 0.056859 | 3.5825 | 0.047148 | 33.934 | 0.052004 | 0.001752
35.525 | 3.6158 | 5.9991e-05 | 0.058092 | 3.5825 | 0.04837 | 35.525 | 0.053231 | 0.0018179
36.539 | 3.6158 | 6.1542e-05 | 0.058614 | 3.5825 | 0.048887 | 36.539 | 0.05375 | 0.0018649
37.927 | 3.6158 | 6.3619e-05 | 0.059877 | 3.5826 | 0.050139 | 37.927 | 0.055008 | 0.0019278
39.128 | 3.6159 | 6.5395e-05 | 0.061296 | 3.5826 | 0.051544 | 39.128 | 0.05642 | 0.0019817
41.546 | 3.616 | 6.9427e-05 | 0.064596 | 3.5827 | 0.054813 | 41.546 | 0.059704 | 0.0021038
42.732 | 3.616 | 7.1367e-05 | 0.066035 | 3.5828 | 0.05624 | 42.732 | 0.061137 | 0.0021626
43.918 | 3.6161 | 7.3655e-05 | 0.067841 | 3.5828 | 0.058029 | 43.918 | 0.062935 | 0.002232
46.538 | 3.6162 | 7.8773e-05 | 0.072096 | 3.583 | 0.062244 | 46.538 | 0.06717 | 0.0023871
49.128 | 3.6164 | 8.3566e-05 | 0.076705 | 3.5831 | 0.066811 | 49.128 | 0.071758 | 0.0025323
51.53 | 3.6165 | 8.8049e-05 | 0.081735 | 3.5833 | 0.071795 | 51.53 | 0.076765 | 0.0026681
53.933 | 3.6167 | 9.2849e-05 | 0.086871 | 3.5834 | 0.076884 | 53.933 | 0.081878 | 0.0028136
56.538 | 3.617 | 9.8577e-05 | 0.094044 | 3.5837 | 0.083991 | 56.538 | 0.089017 | 0.0029872
59.128 | 3.6172 | 0.00010386 | 0.10116 | 3.5839 | 0.091044 | 59.128 | 0.096103 | 0.0031472
61.53 | 3.6174 | 0.00010907 | 0.10859 | 3.5841 | 0.098403 | 61.53 | 0.1035 | 0.0033052
66.538 | 3.618 | 0.00011924 | 0.12555 | 3.5847 | 0.11521 | 66.538 | 0.12038 | 0.0036132
71.53 | 3.6186 | 0.00012773 | 0.14443 | 3.5853 | 0.13391 | 71.53 | 0.13917 | 0.0038707
76.537 | 3.6193 | 0.00013545 | 0.16367 | 3.586 | 0.15298 | 76.537 | 0.15832 | 0.0041046
81.529 | 3.6199 | 0.00014128 | 0.18356 | 3.5866 | 0.17268 | 81.529 | 0.17812 | 0.0042812
91.544 | 3.6211 | 0.00014908 | 0.21855 | 3.5877 | 0.20735 | 91.544 | 0.21295 | 0.0045176
101.528 | 3.6219 | 0.00015266 | 0.24535 | 3.5886 | 0.23391 | 101.528 | 0.23963 | 0.0046261
111.544 | 3.6226 | 0.00015363 | 0.26595 | 3.5893 | 0.25432 | 111.544 | 0.26014 | 0.0046553
121.543 | 3.6231 | 0.00015357 | 0.28054 | 3.5898 | 0.26877 | 121.543 | 0.27466 | 0.0046535
141.542 | 3.6238 | 0.00015329 | 0.30187 | 3.5905 | 0.2899 | 141.542 | 0.29588 | 0.0046451
161.542 | 3.6242 | 0.00015127 | 0.31484 | 3.5909 | 0.30276 | 161.542 | 0.3088 | 0.004584
181.541 | 3.6245 | 0.00015024 | 0.32234 | 3.5911 | 0.31019 | 181.541 | 0.31626 | 0.0045528
201.54 | 3.6247 | 0.00014939 | 0.32914 | 3.5914 | 0.31692 | 201.54 | 0.32303 | 0.004527
221.539 | 3.6248 | 0.00014787 | 0.3326 | 3.5915 | 0.32035 | 221.539 | 0.32648 | 0.0044808
241.554 | 3.625 | 0.00014743 | 0.33636 | 3.5916 | 0.32407 | 241.554 | 0.33021 | 0.0044676
261.569 | 3.625 | 0.00014673 | 0.33837 | 3.5917 | 0.32606 | 261.569 | 0.33221 | 0.0044464
281.552 | 3.6251 | 0.00014577 | 0.34055 | 3.5917 | 0.32823 | 281.552 | 0.33439 | 0.0044172