## carbon_from_0_bainite
Measurement
Isothermal time /s | Measured a_γ / Å | Error in a_γ / Å | Carbon /wt% | Error in Carbon /wt%
8.089 | 3.6191 | 5.1986e-05 | 0.22 | 0.0015753
13.096 | 3.619 | 4.8806e-05 | 0.21608 | 0.001479
23.096 | 3.6189 | 4.0964e-05 | 0.21265 | 0.0012413
28.088 | 3.6189 | 4.0372e-05 | 0.21335 | 0.0012234
33.096 | 3.619 | 5.6757e-05 | 0.21688 | 0.0017199
35.498 | 3.619 | 3.9619e-05 | 0.21667 | 0.0012006
38.088 | 3.619 | 3.9517e-05 | 0.2178 | 0.0011975
43.095 | 3.6191 | 4.0218e-05 | 0.21992 | 0.0012187
48.103 | 3.6192 | 4.0391e-05 | 0.22262 | 0.001224
53.095 | 3.6193 | 4.0607e-05 | 0.22467 | 0.0012305
58.102 | 3.6194 | 4.1043e-05 | 0.22781 | 0.0012437
63.11 | 3.6194 | 4.1993e-05 | 0.23019 | 0.0012725
68.102 | 3.6195 | 4.249e-05 | 0.23225 | 0.0012876
73.094 | 3.6196 | 4.2935e-05 | 0.23508 | 0.0013011
78.086 | 3.6197 | 4.386e-05 | 0.23729 | 0.0013291
83.094 | 3.6197 | 4.4371e-05 | 0.23933 | 0.0013446
88.086 | 3.6198 | 4.4705e-05 | 0.24142 | 0.0013547
93.093 | 3.6199 | 4.531e-05 | 0.24368 | 0.001373
103.093 | 3.62 | 4.6127e-05 | 0.2475 | 0.0013978
113.092 | 3.6201 | 4.6843e-05 | 0.25115 | 0.0014195
123.092 | 3.6203 | 4.7483e-05 | 0.25506 | 0.0014389
143.107 | 3.6205 | 4.8769e-05 | 0.26085 | 0.0014779
163.106 | 3.6206 | 4.9342e-05 | 0.26613 | 0.0014952
183.105 | 3.6208 | 4.9859e-05 | 0.2703 | 0.0015109
203.12 | 3.6209 | 5.0367e-05 | 0.27307 | 0.0015263
223.135 | 3.621 | 5.0859e-05 | 0.27638 | 0.0015412
243.134 | 3.621 | 5.0667e-05 | 0.27819 | 0.0015354
263.133 | 3.6211 | 5.0772e-05 | 0.28005 | 0.0015385
283.148 | 3.6211 | 5.0795e-05 | 0.28162 | 0.0015393

## lattice parameter
Element | Mol. Weight | Ener W% | Moles | Calulates Mole% |  | Enter Mole% | Weight (gr) | Calculates W%
C | 12.011 | 0 | 0 | 0 |  | 0.72537 | 8.7124 | 0.16
Si | 28.0855 | 0.97 | 0.034537 | 1.9076 |  | 1.4153 | 39.7505 | 0.73
Mn | 54.938 | 1.37 | 0.024937 | 1.3774 |  | 0.36673 | 20.1475 | 0.37
Cr | 51.996 | 1.54 | 0.029618 | 1.6359 |  | 13.5095 | 702.4395 | 12.9
Ni | 58.69 | 0.18 | 0.003067 | 0.1694 |  | 0.04639 | 2.7226 | 0.05
Mo | 95.94 | 0.14 | 0.0014592 | 0.080599 |  | 0.034054 | 3.2672 | 0.06
W | 183.85 | 0 | 0 | 0 |  | 0.00088854 | 0.16336 | 0.003
Co | 58.9332 | 0 | 0 | 0 |  | 0.0055438 | 0.32672 | 0.006
V | 50.9414 | 0 | 0 | 0 |  | 0.03955 | 2.0147 | 0.037
Nb | 92.91 | 0 | 0 | 0 |  | 0.0064469 | 0.59898 | 0.011
Cu | 63.546 | 0.17 | 0.0026752 | 0.14776 |  | 0.034276 | 2.1781 | 0.04
Al | 26.9815 | 0.0042 | 0.00015566 | 0.0085977 |  | 0.018163 | 0.49007 | 0.009
Ti | 47.88 | 0 | 0 | 0 |  | 0.022745 | 1.0891 | 0.02
O | 15.999 | 0 | 0 | 0 |  | 0.14295 | 2.287 | 0.042
N | 14.0067 | 0 | 0 | 0 |  | 0.11274 | 1.5791 | 0.029
B | 10.81 | 0 | 0 | 0 |  | 0 | 0 | 0
P | 30.9738 | 0 | 0 | 0 |  | 0.015822 | 0.49007 | 0.009
S | 32.06 | 0.14 | 0.0043668 | 0.24119 |  | 0.015286 | 0.49007 | 0.009
Fe (Balance) | 55.85 | 95.4858 | 1.7097 | 94.4316 |  | 83.3755 | 4656.5202 | 85.515
http://www.lenntech.com/periodic-chart.htm
Lattice Parameter of Fe at RT (nm): |  |  |  |  | 0.28664
Calculates lattice parameter of martensite(nm): |  |  |  |  | 0.28678
Calculates lattice parameter of austenite(nm): |  |  |  |  | 0.35809
Enter volume fraction of martensite (e.g. 0.01): |  |  |  |  | 0.01
Calculates offset for determination of Ms: |  |  |  |  | 9.1152e-05 |  |  | 0.00011727

## single austenite
Calculation
a_γ at RT without Carbon / Å |  |  |  |  | 0
3.5809
austenite thermal expansion coefficient
2.272e-05
T/C |  | a_γ at T
460 |  | 3.6163
Measurement
Isothermal time /s | Measured a_γ / Å | Error in a_γ / Å | Carbon /wt% | Measured a_γ extrapolated to RT / Å | Carbon /wt% | time/s | average carbon /wt% | Error in Carbon /wt%
8.089 | 3.6191 | 5.1986e-05 | 0.085206 | 3.5833 | 0.073765 | 8.089 | 0.079486 | 0.0015753
13.096 | 3.619 | 4.8806e-05 | 0.081285 | 3.5832 | 0.069883 | 13.096 | 0.075584 | 0.001479
23.096 | 3.6189 | 4.0964e-05 | 0.077855 | 3.5831 | 0.066486 | 23.096 | 0.07217 | 0.0012413
28.088 | 3.6189 | 4.0372e-05 | 0.078561 | 3.5831 | 0.067185 | 28.088 | 0.072873 | 0.0012234
33.096 | 3.619 | 5.6757e-05 | 0.082085 | 3.5832 | 0.070675 | 33.096 | 0.07638 | 0.0017199
35.498 | 3.619 | 3.9619e-05 | 0.081876 | 3.5832 | 0.070468 | 35.498 | 0.076172 | 0.0012006
38.088 | 3.619 | 3.9517e-05 | 0.083009 | 3.5833 | 0.07159 | 38.088 | 0.0773 | 0.0011975
43.095 | 3.6191 | 4.0218e-05 | 0.085128 | 3.5833 | 0.073687 | 43.095 | 0.079407 | 0.0012187
48.103 | 3.6192 | 4.0391e-05 | 0.087831 | 3.5834 | 0.076363 | 48.103 | 0.082097 | 0.001224
53.095 | 3.6193 | 4.0607e-05 | 0.089873 | 3.5835 | 0.078386 | 53.095 | 0.084129 | 0.0012305
58.102 | 3.6194 | 4.1043e-05 | 0.093018 | 3.5836 | 0.0815 | 58.102 | 0.087259 | 0.0012437
63.11 | 3.6194 | 4.1993e-05 | 0.095394 | 3.5837 | 0.083852 | 63.11 | 0.089623 | 0.0012725
68.102 | 3.6195 | 4.249e-05 | 0.097452 | 3.5837 | 0.085889 | 68.102 | 0.091671 | 0.0012876
73.094 | 3.6196 | 4.2935e-05 | 0.10029 | 3.5838 | 0.088701 | 73.094 | 0.094496 | 0.0013011
78.086 | 3.6197 | 4.386e-05 | 0.1025 | 3.5839 | 0.090885 | 78.086 | 0.096691 | 0.0013291
83.094 | 3.6197 | 4.4371e-05 | 0.10454 | 3.584 | 0.092907 | 83.094 | 0.098723 | 0.0013446
88.086 | 3.6198 | 4.4705e-05 | 0.10663 | 3.584 | 0.094975 | 88.086 | 0.1008 | 0.0013547
93.093 | 3.6199 | 4.531e-05 | 0.10889 | 3.5841 | 0.09721 | 93.093 | 0.10305 | 0.001373
103.093 | 3.62 | 4.6127e-05 | 0.1127 | 3.5842 | 0.10099 | 103.093 | 0.10685 | 0.0013978
113.092 | 3.6201 | 4.6843e-05 | 0.11636 | 3.5844 | 0.10461 | 113.092 | 0.11049 | 0.0014195
123.092 | 3.6203 | 4.7483e-05 | 0.12027 | 3.5845 | 0.10848 | 123.092 | 0.11438 | 0.0014389
143.107 | 3.6205 | 4.8769e-05 | 0.12605 | 3.5847 | 0.11421 | 143.107 | 0.12013 | 0.0014779
163.106 | 3.6206 | 4.9342e-05 | 0.13134 | 3.5848 | 0.11944 | 163.106 | 0.12539 | 0.0014952
183.105 | 3.6208 | 4.9859e-05 | 0.13551 | 3.585 | 0.12357 | 183.105 | 0.12954 | 0.0015109
203.12 | 3.6209 | 5.0367e-05 | 0.13827 | 3.5851 | 0.12631 | 203.12 | 0.13229 | 0.0015263
223.135 | 3.621 | 5.0859e-05 | 0.14159 | 3.5852 | 0.12959 | 223.135 | 0.13559 | 0.0015412
243.134 | 3.621 | 5.0667e-05 | 0.1434 | 3.5852 | 0.13138 | 243.134 | 0.13739 | 0.0015354
263.133 | 3.6211 | 5.0772e-05 | 0.14525 | 3.5853 | 0.13322 | 263.133 | 0.13923 | 0.0015385
283.148 | 3.6211 | 5.0795e-05 | 0.14682 | 3.5853 | 0.13477 | 283.148 | 0.1408 | 0.0015393