## carbon_from_0_bainite
Measurement
Isothermal time /s | Measured a_γ / Å | Error in a_γ / Å | Carbon /wt% | Error in Carbon /wt%
6.5206 | 3.6228 | 4.7112e-05 | 0.22 | 0.0014276
16.5196 | 3.6228 | 5.1309e-05 | 0.22005 | 0.0015548
26.5196 | 3.6228 | 5.6125e-05 | 0.21831 | 0.0017007
36.5186 | 3.6229 | 5.5594e-05 | 0.22154 | 0.0016847
46.5346 | 3.623 | 5.4567e-05 | 0.22552 | 0.0016535
66.5336 | 3.6232 | 5.1842e-05 | 0.23035 | 0.001571
86.5326 | 3.6232 | 4.9861e-05 | 0.23195 | 0.001511
106.5316 | 3.6232 | 4.9532e-05 | 0.23205 | 0.001501
126.5466 | 3.6232 | 4.8008e-05 | 0.23133 | 0.0014548
146.5766 | 3.6232 | 4.7162e-05 | 0.23173 | 0.0014291
166.5606 | 3.6232 | 4.6927e-05 | 0.23222 | 0.001422
186.5596 | 3.6233 | 4.7368e-05 | 0.23345 | 0.0014354
206.5586 | 3.6233 | 4.7265e-05 | 0.23366 | 0.0014323
226.5736 | 3.6233 | 4.7546e-05 | 0.23535 | 0.0014408
246.5726 | 3.6233 | 4.7914e-05 | 0.23597 | 0.0014519
266.5726 | 3.6234 | 4.7489e-05 | 0.23732 | 0.001439
286.5716 | 3.6234 | 4.7365e-05 | 0.23744 | 0.0014353

## lattice parameter
Element | Mol. Weight | Ener W% | Moles | Calulates Mole% |  | Enter Mole% | Weight (gr) | Calculates W%
C | 12.011 | 0 | 0 | 0 |  | 0.72537 | 8.7124 | 0.16
Si | 28.0855 | 0.97 | 0.034537 | 1.9076 |  | 1.4153 | 39.7505 | 0.73
Mn | 54.938 | 1.37 | 0.024937 | 1.3774 |  | 0.36673 | 20.1475 | 0.37
Cr | 51.996 | 1.54 | 0.029618 | 1.6359 |  | 13.5095 | 702.4395 | 12.9
Ni | 58.69 | 0.18 | 0.003067 | 0.1694 |  | 0.04639 | 2.7226 | 0.05
Mo | 95.94 | 0.14 | 0.0014592 | 0.080599 |  | 0.034054 | 3.2672 | 0.06
W | 183.85 | 0 | 0 | 0 |  | 0.00088854 | 0.16336 | 0.003
Co | 58.9332 | 0 | 0 | 0 |  | 0.0055438 | 0.32672 | 0.006
V | 50.9414 | 0 | 0 | 0 |  | 0.03955 | 2.0147 | 0.037
Nb | 92.91 | 0 | 0 | 0 |  | 0.0064469 | 0.59898 | 0.011
Cu | 63.546 | 0.17 | 0.0026752 | 0.14776 |  | 0.034276 | 2.1781 | 0.04
Al | 26.9815 | 0.0042 | 0.00015566 | 0.0085977 |  | 0.018163 | 0.49007 | 0.009
Ti | 47.88 | 0 | 0 | 0 |  | 0.022745 | 1.0891 | 0.02
O | 15.999 | 0 | 0 | 0 |  | 0.14295 | 2.287 | 0.042
N | 14.0067 | 0 | 0 | 0 |  | 0.11274 | 1.5791 | 0.029
B | 10.81 | 0 | 0 | 0 |  | 0 | 0 | 0
P | 30.9738 | 0 | 0 | 0 |  | 0.015822 | 0.49007 | 0.009
S | 32.06 | 0.14 | 0.0043668 | 0.24119 |  | 0.015286 | 0.49007 | 0.009
Fe (Balance) | 55.85 | 95.4858 | 1.7097 | 94.4316 |  | 83.3755 | 4656.5202 | 85.515
http://www.lenntech.com/periodic-chart.htm
Lattice Parameter of Fe at RT (nm): |  |  |  |  | 0.28664
Calculates lattice parameter of martensite(nm): |  |  |  |  | 0.28678
Calculates lattice parameter of austenite(nm): |  |  |  |  | 0.35809
Enter volume fraction of martensite (e.g. 0.01): |  |  |  |  | 0.01
Calculates offset for determination of Ms: |  |  |  |  | 9.1152e-05 |  |  | 0.00011727

## single austenite
Calculation
a_γ at RT without Carbon / Å |  |  |  |  | 0
3.5809
austenite thermal expansion coefficient
2.272e-05
T/C |  | a_γ at T
490 |  | 3.6187
Measurement
Isothermal time /s | Measured a_γ / Å | Error in a_γ / Å | Carbon /wt% | Measured a_γ extrapolated to RT / Å | Carbon /wt% | time/s | average carbon /wt% | Error in Carbon /wt%
6.5206 | 3.6274 | 4.7112e-05 | 0.26301 | 3.5891 | 0.24812 | 6.5206 | 0.25556 | 0.0014276
16.5196 | 3.6228 | 5.1309e-05 | 0.12392 | 3.5845 | 0.1105 | 16.5196 | 0.11721 | 0.0015548
26.5196 | 3.6228 | 5.6125e-05 | 0.12218 | 3.5845 | 0.10878 | 26.5196 | 0.11548 | 0.0017007
36.5186 | 3.6229 | 5.5594e-05 | 0.12541 | 3.5846 | 0.11197 | 36.5186 | 0.11869 | 0.0016847
46.5346 | 3.623 | 5.4567e-05 | 0.12939 | 3.5847 | 0.11591 | 46.5346 | 0.12265 | 0.0016535
66.5336 | 3.6232 | 5.1842e-05 | 0.13422 | 3.5849 | 0.12069 | 66.5336 | 0.12745 | 0.001571
86.5326 | 3.6232 | 4.9861e-05 | 0.13582 | 3.5849 | 0.12228 | 86.5326 | 0.12905 | 0.001511
106.5316 | 3.6232 | 4.9532e-05 | 0.13592 | 3.5849 | 0.12237 | 106.5316 | 0.12914 | 0.001501
126.5466 | 3.6232 | 4.8008e-05 | 0.1352 | 3.5849 | 0.12166 | 126.5466 | 0.12843 | 0.0014548
146.5766 | 3.6232 | 4.7162e-05 | 0.13561 | 3.5849 | 0.12206 | 146.5766 | 0.12883 | 0.0014291
166.5606 | 3.6232 | 4.6927e-05 | 0.1361 | 3.5849 | 0.12255 | 166.5606 | 0.12932 | 0.001422
186.5596 | 3.6233 | 4.7368e-05 | 0.13732 | 3.585 | 0.12375 | 186.5596 | 0.13054 | 0.0014354
206.5586 | 3.6233 | 4.7265e-05 | 0.13754 | 3.585 | 0.12397 | 206.5586 | 0.13075 | 0.0014323
226.5736 | 3.6233 | 4.7546e-05 | 0.13922 | 3.585 | 0.12563 | 226.5736 | 0.13243 | 0.0014408
246.5726 | 3.6233 | 4.7914e-05 | 0.13984 | 3.5851 | 0.12625 | 246.5726 | 0.13304 | 0.0014519
266.5726 | 3.6234 | 4.7489e-05 | 0.1412 | 3.5851 | 0.12759 | 266.5726 | 0.13439 | 0.001439
286.5716 | 3.6234 | 4.7365e-05 | 0.14131 | 3.5851 | 0.12771 | 286.5716 | 0.13451 | 0.0014353

## carbon_austenite_cooling
a_γ_0 at RT without Carbon / Å
3.5811
austenite thermal expansion coefficient
2.272e-05
Measurement
T/C | T | real time/s | austenite volume fraction | ferrite volume fraction | Error ferrite volume | Measured a_γ / Å | Error in a_γ / Å | a_γ_0 at T / Å | Carbon /wt% | Measured a_γ extrapolated to RT / Å | Carbon /wt% | ferrite volume fraction | average carbon /wt% | Error in Carbon /wt% | C_γ * V_γ
490 | 490 | 575.0336 | 0.94838 | 0.051621 | 0.0019167 | 3.6232 | 5.1842e-05 | 3.6189 | 0.12956 | 3.5849 | 0.11608 | 0.03184 | 0.12282 | 0.001571 | 0.11648
490 | 490 | 795.0716 | 0.90723 | 0.092775 | 0.0018051 | 3.6234 | 4.7365e-05 | 3.6189 | 0.13666 | 3.5851 | 0.1231 | 0.064182 | 0.12988 | 0.0014353 | 0.11783
244.6 | 344.6 | 833.0726 | 0.8014 | 0.1986 | 0.0016654 | 3.6128 | 4.5181e-05 | 3.5989 | 0.42009 | 3.5948 | 0.4153 | 0.13238 | 0.41769 | 0.0013691 | 0.33474
230.5 | 330.5 | 834.4766 | 0.58884 | 0.41116 | 0.0020799 | 3.612 | 5.7719e-05 | 3.5978 | 0.4326 | 3.5952 | 0.42821 | 0.20277 | 0.43041 | 0.0017491 | 0.25344
222.5 | 322.5 | 835.2726 | 0.49139 | 0.50861 | 0.0018841 | 3.6114 | 6.835e-05 | 3.5971 | 0.43134 | 3.5952 | 0.42722 | 0.30753 | 0.42928 | 0.0020712 | 0.21094
212.7 | 312.7 | 836.2706 | 0.40197 | 0.59803 | 0.0017878 | 3.6105 | 8.4984e-05 | 3.5963 | 0.42889 | 3.5951 | 0.42509 | 0.39336 | 0.42699 | 0.0025753 | 0.17164
190.86 | 290.86 | 838.4706 | 0.29813 | 0.70187 | 0.0018523 | 3.6088 | 0.0001194 | 3.5945 | 0.43134 | 3.5952 | 0.42817 | 0.50457 | 0.42975 | 0.0036181 | 0.12812
140.6 | 240.6 | 843.5246 | 0.17723 | 0.82277 | 0.0021194 | 3.6045 | 0.00022393 | 3.5905 | 0.42653 | 3.5951 | 0.42466 | 0.61395 | 0.4256 | 0.0067856 | 0.075428
74.9 | 174.9 | 851.7306 | 0.095974 | 0.90403 | 0.0021845 | 3.6006 | 0.00044844 | 3.5851 | 0.46792 | 3.5965 | 0.46725 | 0.70726 | 0.46758 | 0.013589 | 0.044876

## carbon_austenite_cooling (2)
a_γ_0 at RT without Carbon / Å
3.5811
austenite thermal expansion coefficient
2.272e-05
Measurement
T/C | T | real time/s | austenite volume fraction | ferrite volume fraction | Error ferrite volume | Measured a_γ / Å | Error in a_γ / Å | a_γ_0 at T / Å | Carbon /wt% | Measured a_γ extrapolated to RT / Å | Carbon /wt% | ferrite volume fraction | average carbon /wt% | Error in Carbon /wt% | C_γ * V_γ
490 | 490 | 575.0336 | 0.94838 | 0.051621 | 0.0019167 | 3.6232 | 5.1842e-05 | 3.6189 | 0.12956 | 3.5849 | 0.11608 | 0.03184 | 0.12282 | 0.001571 | 0.11648
490 | 490 | 795.0716 | 0.90723 | 0.092775 | 0.0018051 | 3.6234 | 4.7365e-05 | 3.6189 | 0.13666 | 3.5851 | 0.1231 | 0.064182 | 0.12988 | 0.0014353 | 0.11783
344.6 | 444.6 | 833.0726 | 0.8014 | 0.1986 | 0.0016654 | 3.6128 | 4.5181e-05 | 3.6071 | 0.17354 | 3.5866 | 0.16656 | 0.13238 | 0.17005 | 0.0013691 | 0.13628
330.5 | 430.5 | 834.4766 | 0.58884 | 0.41116 | 0.0020799 | 3.612 | 5.7719e-05 | 3.6059 | 0.18605 | 3.587 | 0.17953 | 0.20277 | 0.18279 | 0.0017491 | 0.10763
322.5 | 422.5 | 835.2726 | 0.49139 | 0.50861 | 0.0018841 | 3.6114 | 6.835e-05 | 3.6053 | 0.18479 | 3.5869 | 0.17858 | 0.30753 | 0.18169 | 0.0020712 | 0.089279
312.7 | 412.7 | 836.2706 | 0.40197 | 0.59803 | 0.0017878 | 3.6105 | 8.4984e-05 | 3.6045 | 0.18234 | 3.5869 | 0.17651 | 0.39336 | 0.17942 | 0.0025753 | 0.072124
290.86 | 390.86 | 838.4706 | 0.29813 | 0.70187 | 0.0018523 | 3.6088 | 0.0001194 | 3.6027 | 0.18479 | 3.587 | 0.17971 | 0.50457 | 0.18225 | 0.0036181 | 0.054334
240.6 | 340.6 | 843.5246 | 0.17723 | 0.82277 | 0.0021194 | 3.6045 | 0.00022393 | 3.5986 | 0.17998 | 3.5869 | 0.17649 | 0.61395 | 0.17824 | 0.0067856 | 0.031589
174.9 | 274.9 | 851.7306 | 0.095974 | 0.90403 | 0.0021845 | 3.6006 | 0.00044844 | 3.5933 | 0.22137 | 3.5883 | 0.21935 | 0.70726 | 0.22036 | 0.013589 | 0.021149