## Sheet1
diameter /m | 0.008
Density / kg/m^3 | 7800 | [5 empty] | fitted cooling rate equation | [7 empty] | Equation | y = Intercept + B1*x^1 + B2*x^2
T_infinit /C | 25 | [5 empty] | -3.2269+0.02044*time | [7 empty] | Weight | No Weighting
V /m^3 | 1 | [5 empty] | fitted temperature curve | [7 empty] | Residual Sum of Squares | 1290.31
area of end /m^2 | 5.0265e-05
length of the bar /m | 19894.3679
A surface area /m^3 | 500.0001 | [5 empty] | 717.133-3.2269*time+0.01022*time^2 | [7 empty] | Adj. R-Square | 0.99838
Total mole | 139684.8138
Austenite Cp / J/mol | CpAustenite=22.05525D0+9.76463D-4*TempK+3.47809D-6*TempK**2D0 -5.26671D-10*TempK**3D0 | [15 empty] | Value | Standard Error
There is no transformation, so austenite specific heat should be used | [14 empty] | T/C | Intercept | 717.1331 | 0.56574
[15 empty] | T/C | B1 | -3.2269 | 0.02574
Time /s | Measured temp /C | fitted Temp/C |  | Cooling rate | Cp/ J/(kg*K) | Heat transfer coefficient | calculated temp /C | error | h adjust | calculated temp /C | error | a |  |  | T/C | B2 | 0.01022 | 0.00024541
0 | 721 | 717.133 | 3.7228 | -3.2269 | 25.946 | 33.6067 | 721 | 0 | 33.6639 | 774.698 | 0.057139 | 0.057139
0.53723 | 719 | 715.4024 | 1.8614 | -3.2159 | 25.9334 | 33.5725 | 719.2664 | 0.26641 | 33.5959 | 772.7353 | 0.023343 | -0.24306
1.0745 | 718 | 713.6776 | 5.5842 | -3.2049 | 25.9271 | 33.498 | 717.538 | -0.46195 | 33.5622 | 770.8239 | 0.064168 | 0.52612
1.6117 | 715 | 711.9588 | 3.7228 | -3.194 | 25.9081 | 33.5039 | 715.8174 | 0.8174 | 33.4622 | 768.8342 | -0.041653 | -0.85905
2.1489 | 713 | 710.2458 | 3.7228 | -3.183 | 25.8955 | 33.4694 | 714.0995 | 1.0995 | 33.3965 | 766.8956 | -0.072974 | -1.1724
2.6862 | 711 | 708.5388 | 1.8614 | -3.172 | 25.8829 | 33.435 | 712.3867 | 1.3867 | 33.3314 | 764.9647 | -0.10359 | -1.4903
3.2234 | 710 | 706.8376 | 1.8614 | -3.161 | 25.8766 | 33.3597 | 710.6792 | 0.6792 | 33.299 | 763.0822 | -0.060708 | -0.73991 | Austenite Cp / J/mol | CpAustenite=22.05525D0+9.76463D-4*TempK+3.47809D-6*TempK**2D0 -5.26671D-10*TempK**3D0
3.7606 | 709 | 705.1424 | 7.4456 | -3.15 | 25.8703 | 33.2844 | 708.9793 | -0.020681 | 33.2668 | 761.2064 | -0.017531 | 0.0031495
4.2979 | 705 | 703.453 | 3.7228 | -3.1391 | 25.8452 | 33.3311 | 707.2871 | 2.2871 | 33.1393 | 759.2175 | -0.1918 | -2.4789
4.8351 | 703 | 701.7696 | 1.8614 | -3.1281 | 25.8327 | 33.2963 | 705.595 | 2.595 | 33.0761 | 757.3166 | -0.2202 | -2.8152
5.3723 | 702 | 700.092 | 3.7228 | -3.1171 | 25.8264 | 33.2204 | 703.9081 | 1.9081 | 33.0446 | 755.4621 | -0.17572 | -2.0838
5.9096 | 700 | 698.4204 | 3.7228 | -3.1061 | 25.8139 | 33.1853 | 702.2287 | 2.2287 | 32.982 | 753.5752 | -0.20338 | -2.4321
6.4468 | 698 | 696.7546 | 0 | -3.0951 | 25.8015 | 33.1502 | 700.5545 | 2.5545 | 32.9195 | 751.6955 | -0.23073 | -2.7853
6.984 | 698 | 695.0948 | 3.7228 | -3.0841 | 25.8015 | 33.0326 | 698.8854 | 0.88543 | 32.9195 | 749.8999 | -0.11312 | -0.99854
7.5212 | 696 | 693.4408 | 14.8911 | -3.0732 | 25.789 | 32.9972 | 697.2263 | 1.2263 | 32.8573 | 748.0337 | -0.13991 | -1.3663
8.0585 | 688 | 691.7928 | -7.4456 | -3.0622 | 25.7392 | 33.2118 | 695.5723 | 7.5723 | 32.6088 | 745.9437 | -0.60297 | -8.1753
8.5957 | 692 | 690.1506 | 5.5842 | -3.0512 | 25.7641 | 32.926 | 693.9084 | 1.9084 | 32.733 | 744.3217 | -0.19295 | -2.1014
9.1329 | 689 | 688.5144 | 0 | -3.0402 | 25.7454 | 32.9319 | 692.2645 | 3.2645 | 32.6399 | 742.4374 | -0.29197 | -3.5565
9.6702 | 689 | 686.884 | 5.5842 | -3.0292 | 25.7454 | 32.8129 | 690.6232 | 1.6232 | 32.6399 | 740.6746 | -0.17303 | -1.7962
10.2074 | 686 | 685.2595 | 3.7228 | -3.0183 | 25.7268 | 32.8186 | 688.9918 | 2.9918 | 32.5466 | 738.8034 | -0.27207 | -3.2639
10.7446 | 684 | 683.641 | 3.7228 | -3.0073 | 25.7144 | 32.7827 | 687.363 | 3.363 | 32.4841 | 736.9767 | -0.29856 | -3.6615
11.2819 | 682 | 682.0283 | 3.7228 | -2.9963 | 25.7021 | 32.7467 | 685.7391 | 3.7391 | 32.4215 | 735.1564 | -0.3252 | -4.0643
11.8191 | 680 | 680.4216 | 1.8614 | -2.9853 | 25.6897 | 32.7106 | 684.1203 | 4.1203 | 32.3585 | 733.3422 | -0.35207 | -4.4723
12.3563 | 679 | 678.8207 | 3.7228 | -2.9743 | 25.6836 | 32.6322 | 682.5064 | 3.5064 | 32.3269 | 731.5732 | -0.30536 | -3.8117
12.8936 | 677 | 677.2258 | 46.5348 | -2.9634 | 25.6712 | 32.5958 | 680.8999 | 3.8999 | 32.2633 | 729.7713 | -0.33251 | -4.2324
13.4308 | 652 | 675.6367 | -40.9507 | -2.9524 | 25.5185 | 33.569 | 679.2983 | 27.2983 | 31.4112 | 726.9752 | -2.1578 | -29.4562
13.968 | 674 | 674.0535 | 1.8614 | -2.9414 | 25.6528 | 32.4804 | 677.6432 | 3.6432 | 32.1671 | 726.2251 | -0.31331 | -3.9565
14.5053 | 673 | 672.4763 | 3.7228 | -2.9304 | 25.6466 | 32.4014 | 676.0541 | 3.0541 | 32.1348 | 724.4812 | -0.26654 | -3.3206
15.0425 | 671 | 670.9049 | 5.5842 | -2.9194 | 25.6343 | 32.3644 | 674.4724 | 3.4724 | 32.0697 | 722.7034 | -0.29465 | -3.767
15.5797 | 668 | 669.3395 | 5.5842 | -2.9085 | 25.616 | 32.3698 | 672.8955 | 4.8955 | 31.9709 | 720.8901 | -0.39895 | -5.2945
16.117 | 665 | 667.7799 | -1.8614 | -2.8975 | 25.5976 | 32.3756 | 671.3211 | 6.3211 | 31.8704 | 719.0809 | -0.50516 | -6.8263
16.6542 | 666 | 666.2262 | 1.8614 | -2.8865 | 25.6037 | 32.2102 | 669.7491 | 3.7491 | 31.9041 | 717.4451 | -0.30615 | -4.0553
17.1914 | 665 | 664.6785 | 3.7228 | -2.8755 | 25.5976 | 32.1302 | 668.1893 | 3.1893 | 31.8704 | 715.732 | -0.25976 | -3.4491
17.7287 | 663 | 663.1366 | 1.8614 | -2.8645 | 25.5854 | 32.0925 | 666.6368 | 3.6368 | 31.8024 | 713.9826 | -0.29007 | -3.9269
18.2659 | 662 | 661.6006 | 3.7228 | -2.8535 | 25.5793 | 32.012 | 665.0891 | 3.0891 | 31.7681 | 712.2816 | -0.24392 | -3.3331
18.8031 | 660 | 660.0706 | 3.7228 | -2.8426 | 25.5671 | 31.974 | 663.5487 | 3.5487 | 31.6988 | 710.5435 | -0.27525 | -3.8239
19.3404 | 658 | 658.5464 | 5.5842 | -2.8316 | 25.5549 | 31.9359 | 662.013 | 4.013 | 31.6285 | 708.8104 | -0.30745 | -4.3205
19.8776 | 655 | 657.0281 | 0 | -2.8206 | 25.5367 | 31.9407 | 660.4822 | 5.4822 | 31.5211 | 707.0371 | -0.41967 | -5.9019
20.4148 | 655 | 655.5158 | 3.7228 | -2.8096 | 25.5367 | 31.8164 | 658.9537 | 3.9537 | 31.5211 | 705.4051 | -0.29532 | -4.249
20.952 | 653 | 654.0093 | 5.5842 | -2.7986 | 25.5246 | 31.7779 | 657.4348 | 4.4348 | 31.4481 | 703.6878 | -0.32978 | -4.7646
21.4893 | 650 | 652.5087 | 0 | -2.7877 | 25.5064 | 31.7825 | 655.9207 | 5.9207 | 31.3364 | 701.9279 | -0.44609 | -6.3667
22.0265 | 650 | 651.0141 | 3.7228 | -2.7767 | 25.5064 | 31.6573 | 654.4088 | 4.4088 | 31.3364 | 700.3155 | -0.3209 | -4.7297
22.5637 | 648 | 649.5253 | 3.7228 | -2.7657 | 25.4943 | 31.6183 | 652.9066 | 4.9066 | 31.2603 | 698.6134 | -0.35798 | -5.2646
23.101 | 646 | 648.0424 | 1.8614 | -2.7547 | 25.4822 | 31.5792 | 651.4091 | 5.4091 | 31.1829 | 696.9159 | -0.39628 | -5.8054
23.6382 | 645 | 646.5654 | 0 | -2.7437 | 25.4762 | 31.4966 | 649.9163 | 4.9163 | 31.1437 | 695.2733 | -0.35287 | -5.2691
24.1754 | 645 | 645.0944 | 3.7228 | -2.7328 | 25.4762 | 31.3706 | 648.4306 | 3.4306 | 31.1437 | 693.6869 | -0.22682 | -3.6574
24.7127 | 643 | 643.6292 | 7.4456 | -2.7218 | 25.4641 | 31.3308 | 646.9543 | 3.9543 | 31.0642 | 692.0061 | -0.26654 | -4.2208
25.2499 | 639 | 642.1699 | -3.7228 | -2.7108 | 25.4401 | 31.378 | 645.4827 | 6.4827 | 30.9007 | 690.2241 | -0.47724 | -6.96
25.7871 | 641 | 640.7165 | 5.5842 | -2.6998 | 25.4521 | 31.1641 | 644.011 | 3.011 | 30.9833 | 688.7629 | -0.18087 | -3.1919
26.3244 | 638 | 639.2691 | 1.8614 | -2.6888 | 25.4341 | 31.1672 | 642.5535 | 4.5535 | 30.8589 | 687.0439 | -0.30829 | -4.8618
26.8616 | 637 | 637.8275 | 5.5842 | -2.6778 | 25.4281 | 31.0833 | 641.0983 | 4.0983 | 30.8166 | 685.4361 | -0.26666 | -4.3649
27.3988 | 634 | 636.3918 | 1.8614 | -2.6669 | 25.4101 | 31.0863 | 639.65 | 5.65 | 30.6873 | 683.7231 | -0.39902 | -6.049
27.9361 | 633 | 634.962 | 1.8614 | -2.6559 | 25.4041 | 31.0019 | 638.204 | 5.204 | 30.6433 | 682.126 | -0.35861 | -5.5626
28.4733 | 632 | 633.5382 | 3.7228 | -2.6449 | 25.3981 | 30.9173 | 636.7649 | 4.7649 | 30.5989 | 680.5349 | -0.31844 | -5.0834
29.0105 | 630 | 632.1202 | 0 | -2.6339 | 25.3862 | 30.8762 | 635.3329 | 5.3329 | 30.5087 | 678.8912 | -0.36754 | -5.7004
29.5478 | 630 | 630.7081 | 3.7228 | -2.6229 | 25.3862 | 30.7475 | 633.9054 | 3.9054 | 30.5087 | 677.3703 | -0.23882 | -4.1442
30.085 | 628 | 629.3019 | 1.8614 | -2.612 | 25.3742 | 30.7059 | 632.4871 | 4.4871 | 30.4166 | 675.7371 | -0.2893 | -4.7764
30.6222 | 627 | 627.9016 | 0 | -2.601 | 25.3683 | 30.6204 | 631.0735 | 4.0735 | 30.3698 | 674.1689 | -0.25058 | -4.324
31.1595 | 627 | 626.5073 | 3.7228 | -2.59 | 25.3683 | 30.4911 | 629.6667 | 2.6667 | 30.3698 | 672.6675 | -0.1213 | -2.788
31.6967 | 625 | 625.1188 | 3.7228 | -2.579 | 25.3564 | 30.4487 | 628.2691 | 3.2691 | 30.2748 | 671.0499 | -0.17396 | -3.443
32.2339 | 623 | 623.7362 | 5.5842 | -2.568 | 25.3445 | 30.4062 | 626.876 | 3.876 | 30.1777 | 669.436 | -0.2285 | -4.1045
32.7712 | 620 | 622.3595 | 0 | -2.5571 | 25.3267 | 30.4075 | 625.4874 | 5.4874 | 30.0282 | 667.7603 | -0.37927 | -5.8667
33.3084 | 620 | 620.9887 | 3.7228 | -2.5461 | 25.3267 | 30.2769 | 624.101 | 4.101 | 30.0282 | 666.2853 | -0.24869 | -4.3497
33.8456 | 618 | 619.6239 | 1.8614 | -2.5351 | 25.3148 | 30.2339 | 622.7238 | 4.7238 | 29.9258 | 664.6837 | -0.30801 | -5.0318
34.3828 | 617 | 618.2649 | 1.8614 | -2.5241 | 25.3089 | 30.1467 | 621.351 | 4.351 | 29.8738 | 663.154 | -0.27288 | -4.6239
34.9201 | 616 | 616.9118 | 0 | -2.5131 | 25.303 | 30.0593 | 619.985 | 3.985 | 29.8212 | 661.6302 | -0.23809 | -4.2231
35.4573 | 616 | 615.5646 | 5.5842 | -2.5022 | 25.303 | 29.928 | 618.6257 | 2.6257 | 29.8212 | 660.1812 | -0.10675 | -2.7325
35.9945 | 613 | 614.2233 | 3.7228 | -2.4912 | 25.2853 | 29.9277 | 617.2755 | 4.2755 | 29.6599 | 658.5289 | -0.26773 | -4.5433
36.5318 | 611 | 612.8879 | 0 | -2.4802 | 25.2735 | 29.8835 | 615.9275 | 4.9275 | 29.5494 | 656.9489 | -0.33406 | -5.2615
37.069 | 611 | 611.5584 | 1.8614 | -2.4692 | 25.2735 | 29.7512 | 614.5838 | 3.5838 | 29.5494 | 655.5198 | -0.20175 | -3.7856
37.6062 | 610 | 610.2348 | 1.8614 | -2.4582 | 25.2676 | 29.6626 | 613.2492 | 3.2492 | 29.4933 | 654.0238 | -0.16932 | -3.4185
38.1435 | 609 | 608.9172 | 3.7228 | -2.4472 | 25.2617 | 29.5738 | 611.9212 | 2.9212 | 29.4365 | 652.5336 | -0.13727 | -3.0585
38.6807 | 607 | 607.6054 | 3.7228 | -2.4363 | 25.2499 | 29.5285 | 610.5999 | 3.5999 | 29.321 | 650.9733 | -0.20745 | -3.8073
39.2179 | 605 | 606.2995 | -7.4456 | -2.4253 | 25.2382 | 29.483 | 609.2829 | 4.2829 | 29.203 | 649.4161 | -0.28004 | -4.563
39.7552 | 609 | 604.9995 | 13.0298 | -2.4143 | 25.2617 | 29.1757 | 607.9704 | -1.0296 | 29.4365 | 648.3233 | 0.26083 | 1.2905
40.2924 | 602 | 603.7054 | 0 | -2.4033 | 25.2206 | 29.3475 | 606.6756 | 4.6756 | 29.021 | 646.3918 | -0.32651 | -5.0021
40.8296 | 602 | 602.4172 | 3.7228 | -2.3923 | 25.2206 | 29.2134 | 605.374 | 3.374 | 29.021 | 645.0086 | -0.19242 | -3.5664
41.3669 | 600 | 601.1349 | 1.8614 | -2.3814 | 25.2089 | 29.1669 | 604.0813 | 4.0813 | 28.8963 | 643.4687 | -0.27067 | -4.3519
41.9041 | 599 | 599.8585 | 1.8614 | -2.3704 | 25.2031 | 29.0763 | 602.7928 | 3.7928 | 28.8329 | 642.0156 | -0.24342 | -4.0363
42.4413 | 598 | 598.588 | 0 | -2.3594 | 25.1972 | 28.9854 | 601.511 | 3.511 | 28.7687 | 640.5681 | -0.21663 | -3.7276
42.9786 | 598 | 597.3234 | 5.5842 | -2.3484 | 25.1972 | 28.8505 | 600.2357 | 2.2357 | 28.7687 | 639.211 | -0.081723 | -2.3174
43.5158 | 595 | 596.0647 | 0 | -2.3374 | 25.1797 | 28.8467 | 598.9691 | 3.9691 | 28.5721 | 637.6033 | -0.27455 | -4.2436
44.053 | 595 | 594.8119 | 20.4753 | -2.3265 | 25.1797 | 28.7111 | 597.7046 | 2.7046 | 28.5721 | 636.2594 | -0.13903 | -2.8436
44.5903 | 584 | 593.565 | -14.8911 | -2.3155 | 25.1159 | 29.0641 | 596.4488 | 12.4488 | 27.793 | 633.8963 | -1.2711 | -13.7199
45.1275 | 592 | 592.324 | 1.8614 | -2.3045 | 25.1623 | 28.5708 | 595.1772 | 3.1772 | 28.3689 | 633.3254 | -0.20189 | -3.3791
45.6647 | 591 | 591.0889 | 0 | -2.2935 | 25.1565 | 28.4783 | 593.9322 | 2.9322 | 28.2996 | 631.9106 | -0.17867 | -3.1109
46.202 | 591 | 589.8597 | 3.7228 | -2.2825 | 25.1565 | 28.3419 | 592.6937 | 1.6937 | 28.2996 | 630.5928 | -0.042316 | -1.736
46.7392 | 589 | 588.6364 | 3.7228 | -2.2716 | 25.1449 | 28.2925 | 591.4637 | 2.4637 | 28.1588 | 629.0977 | -0.13373 | -2.5975
47.2764 | 587 | 587.419 | -1.8614 | -2.2606 | 25.1333 | 28.2429 | 590.2381 | 3.2381 | 28.0149 | 627.6051 | -0.22806 | -3.4661
47.8136 | 588 | 586.2075 | 7.4456 | -2.2496 | 25.1391 | 28.0623 | 589.0166 | 1.0166 | 28.0872 | 626.4013 | 0.024947 | -0.99167
48.3509 | 584 | 585.0019 | 0 | -2.2386 | 25.1159 | 28.0992 | 587.8059 | 3.8059 | 27.793 | 624.7258 | -0.30622 | -4.1121
48.8881 | 584 | 583.8022 | 0 | -2.2276 | 25.1159 | 27.9614 | 586.595 | 2.595 | 27.793 | 623.441 | -0.16839 | -2.7634
49.4253 | 584 | 582.6084 | 5.5842 | -2.2166 | 25.1159 | 27.8236 | 585.3927 | 1.3927 | 27.793 | 622.1625 | -0.030551 | -1.4233
49.9626 | 581 | 581.4205 | 20.4753 | -2.2057 | 25.0986 | 27.8159 | 584.1989 | 3.1989 | 27.5638 | 620.5918 | -0.25213 | -3.451
50.4998 | 570 | 580.2385 | -18.6139 | -2.1947 | 25.0355 | 28.165 | 583.0071 | 13.0071 | 26.657 | 618.1361 | -1.508 | -14.5151
51.037 | 580 | 579.0624 | 0 | -2.1837 | 25.0928 | 27.5822 | 581.7999 | 1.7999 | 27.4857 | 617.9662 | -0.096531 | -1.8965
51.5743 | 580 | 577.8922 | 5.5842 | -2.1727 | 25.0928 | 27.4435 | 580.623 | 0.62299 | 27.4857 | 616.7138 | 0.04217 | -0.58082
52.1115 | 577 | 576.7279 | 1.8614 | -2.1617 | 25.0756 | 27.4344 | 579.4544 | 2.4544 | 27.2464 | 615.1568 | -0.18799 | -2.6424
52.6487 | 576 | 575.5695 | 0 | -2.1508 | 25.0698 | 27.3383 | 578.2879 | 2.2879 | 27.1648 | 613.8117 | -0.17342 | -2.4613
53.186 | 576 | 574.417 | 5.5842 | -2.1398 | 25.0698 | 27.1987 | 577.1276 | 1.1276 | 27.1648 | 612.5792 | -0.033839 | -1.1615
53.7232 | 573 | 573.2704 | 0 | -2.1288 | 25.0526 | 27.1886 | 575.9757 | 2.9757 | 26.915 | 611.0286 | -0.27356 | -3.2493
54.2604 | 573 | 572.1297 | 1.8614 | -2.1178 | 25.0526 | 27.0483 | 574.8259 | 1.8259 | 26.915 | 609.8093 | -0.13331 | -1.9592
54.7977 | 572 | 570.9949 | 1.8614 | -2.1068 | 25.0469 | 26.9511 | 573.6843 | 1.6843 | 26.8299 | 608.4861 | -0.12117 | -1.8055
55.3349 | 571 | 569.866 | 3.7228 | -2.0959 | 25.0412 | 26.8536 | 572.549 | 1.549 | 26.7439 | 607.1683 | -0.10964 | -1.6586
55.8721 | 569 | 568.7429 | 3.7228 | -2.0849 | 25.0297 | 26.7989 | 571.4198 | 2.4198 | 26.5692 | 605.7421 | -0.22963 | -2.6494
56.4094 | 567 | 567.6258 | 0 | -2.0739 | 25.0183 | 26.7439 | 570.2948 | 3.2948 | 26.3908 | 604.3177 | -0.35309 | -3.6479
56.9466 | 567 | 566.5146 | -1.8614 | -2.0629 | 25.0183 | 26.6023 | 569.1738 | 2.1738 | 26.3908 | 603.1314 | -0.21148 | -2.3853
57.4838 | 568 | 565.4093 | 3.7228 | -2.0519 | 25.024 | 26.4179 | 568.0611 | 0.061134 | 26.4805 | 602.0672 | 0.062523 | 0.001389
58.0211 | 566 | 564.3099 | 3.7228 | -2.0409 | 25.0126 | 26.3617 | 566.9586 | 0.95865 | 26.3001 | 600.6606 | -0.061545 | -1.0202
58.5583 | 564 | 563.2164 | 1.8614 | -2.03 | 25.0012 | 26.3052 | 565.8602 | 1.8602 | 26.116 | 599.2558 | -0.18916 | -2.0494
59.0955 | 563 | 562.1288 | 1.8614 | -2.019 | 24.9955 | 26.2055 | 564.7659 | 1.7659 | 26.0225 | 597.9747 | -0.18305 | -1.949
59.6328 | 562 | 561.0471 | -11.1684 | -2.008 | 24.9898 | 26.1056 | 563.6777 | 1.6777 | 25.928 | 596.699 | -0.17761 | -1.8553
60.17 | 568 | 559.9712 | 14.8911 | -1.997 | 25.024 | 25.7111 | 562.5956 | -5.4044 | 26.4805 | 596.2602 | 0.76941 | 6.1739
60.7072 | 560 | 558.9013 | 0 | -1.986 | 24.9785 | 25.9048 | 561.5334 | 1.5334 | 25.736 | 594.1637 | -0.16879 | -1.7022
61.2444 | 560 | 557.8373 | 1.8614 | -1.9751 | 24.9785 | 25.7616 | 560.4633 | 0.46334 | 25.736 | 593.0294 | -0.025562 | -0.4889
61.7817 | 559 | 556.7792 | 3.7228 | -1.9641 | 24.9728 | 25.6605 | 559.4014 | 0.40135 | 25.6385 | 591.7763 | -0.021952 | -0.42331
62.3189 | 557 | 555.727 | 1.8614 | -1.9531 | 24.9615 | 25.6013 | 558.3454 | 1.3454 | 25.4406 | 590.4009 | -0.16077 | -1.5062
62.8561 | 556 | 554.6807 | 1.8614 | -1.9421 | 24.9558 | 25.4995 | 557.2935 | 1.2935 | 25.34 | 589.1573 | -0.15951 | -1.453
63.3934 | 555 | 553.6402 | 1.8614 | -1.9311 | 24.9502 | 25.3975 | 556.2476 | 1.2476 | 25.2385 | 587.9191 | -0.15896 | -1.4065
63.9306 | 554 | 552.6057 | 3.7228 | -1.9202 | 24.9445 | 25.295 | 555.2076 | 1.2076 | 25.1359 | 586.6861 | -0.15913 | -1.3668
64.4678 | 552 | 551.5771 | 0 | -1.9092 | 24.9332 | 25.2344 | 554.1737 | 2.1737 | 24.9276 | 585.3244 | -0.30681 | -2.4805
65.0051 | 552 | 550.5544 | 3.7228 | -1.8982 | 24.9332 | 25.0893 | 553.1438 | 1.1438 | 24.9276 | 584.2362 | -0.16167 | -1.3055
65.5423 | 550 | 549.5375 | 1.8614 | -1.8872 | 24.9219 | 25.0278 | 552.1218 | 2.1218 | 24.715 | 582.8826 | -0.31278 | -2.4346
66.0795 | 549 | 548.5266 | 1.8614 | -1.8762 | 24.9163 | 24.9241 | 551.1039 | 2.1039 | 24.6072 | 581.6696 | -0.31689 | -2.4208
66.6168 | 548 | 547.5216 | 0 | -1.8653 | 24.9107 | 24.82 | 550.0918 | 2.0918 | 24.4982 | 580.4619 | -0.32176 | -2.4136
67.154 | 548 | 546.5225 | 0 | -1.8543 | 24.9107 | 24.6738 | 549.0858 | 1.0858 | 24.4982 | 579.3998 | -0.17564 | -1.2614
67.6912 | 548 | 545.5293 | 3.7228 | -1.8433 | 24.9107 | 24.5277 | 548.0875 | 0.08752 | 24.4982 | 578.344 | -0.029523 | -0.11704
68.2285 | 546 | 544.5419 | 1.8614 | -1.8323 | 24.8995 | 24.4642 | 547.0971 | 1.0971 | 24.277 | 577.0133 | -0.18717 | -1.2843
68.7657 | 545 | 543.5605 | 1.8614 | -1.8213 | 24.8938 | 24.3588 | 546.1106 | 1.1106 | 24.1647 | 575.828 | -0.19409 | -1.3047
69.3029 | 544 | 542.585 | 3.7228 | -1.8103 | 24.8882 | 24.2531 | 545.1301 | 1.1301 | 24.0513 | 574.6479 | -0.20179 | -1.3319
69.8402 | 542 | 541.6153 | 1.8614 | -1.7994 | 24.877 | 24.1884 | 544.1554 | 2.1554 | 23.8212 | 573.3262 | -0.36715 | -2.5225
70.3774 | 541 | 540.6516 | 0 | -1.7884 | 24.8714 | 24.0819 | 543.1847 | 2.1847 | 23.7045 | 572.1553 | -0.37747 | -2.5621
70.9146 | 541 | 539.6938 | -1.8614 | -1.7774 | 24.8714 | 23.9341 | 542.2198 | 1.2198 | 23.7045 | 571.139 | -0.2296 | -1.4494
71.4519 | 542 | 538.7419 | 1.8614 | -1.7664 | 24.877 | 23.7455 | 541.2627 | -0.73732 | 23.8212 | 570.2764 | 0.075691 | 0.81301
71.9891 | 541 | 537.7958 | 5.5842 | -1.7554 | 24.8714 | 23.6383 | 540.3151 | -0.68495 | 23.7045 | 569.125 | 0.066133 | 0.75108
72.5263 | 538 | 536.8557 | -1.8614 | -1.7445 | 24.8547 | 23.6119 | 539.3732 | 1.3732 | 23.3473 | 567.6771 | -0.26461 | -1.6378
73.0636 | 539 | 535.9215 | 5.5842 | -1.7335 | 24.8603 | 23.4229 | 538.4335 | -0.56646 | 23.4675 | 566.838 | 0.044619 | 0.61108
73.6008 | 536 | 534.9931 | 1.8614 | -1.7225 | 24.8435 | 23.3954 | 537.5033 | 1.5033 | 23.1034 | 565.3951 | -0.29203 | -1.7953
74.138 | 535 | 534.0707 | 1.8614 | -1.7115 | 24.838 | 23.2866 | 536.5752 | 1.5752 | 22.9797 | 564.262 | -0.30697 | -1.8821
74.6752 | 534 | 533.1542 | 1.8614 | -1.7005 | 24.8324 | 23.1775 | 535.6529 | 1.6529 | 22.8547 | 563.134 | -0.32275 | -1.9756
75.2125 | 533 | 532.2435 | 0 | -1.6896 | 24.8268 | 23.068 | 534.7363 | 1.7363 | 22.7286 | 562.0111 | -0.33936 | -2.0757
75.7497 | 533 | 531.3388 | 3.7228 | -1.6786 | 24.8268 | 22.9181 | 533.8255 | 0.82552 | 22.7286 | 561.0533 | -0.18943 | -1.015
76.2869 | 531 | 530.44 | 1.8614 | -1.6676 | 24.8157 | 22.8479 | 532.9223 | 1.9223 | 22.4728 | 559.781 | -0.37512 | -2.2974
76.8242 | 530 | 529.547 | 0 | -1.6566 | 24.8102 | 22.7373 | 532.023 | 2.023 | 22.343 | 558.6736 | -0.39428 | -2.4173
77.3614 | 530 | 528.66 | 3.7228 | -1.6456 | 24.8102 | 22.5866 | 531.1294 | 1.1294 | 22.343 | 557.7353 | -0.24357 | -1.373
77.8986 | 528 | 527.7789 | 13.0298 | -1.6347 | 24.7991 | 22.515 | 530.2434 | 2.2434 | 22.0798 | 556.4743 | -0.43519 | -2.6786
78.4359 | 521 | 526.9036 | -11.1684 | -1.6237 | 24.7605 | 22.6441 | 529.3613 | 8.3613 | 21.1192 | 554.3455 | -1.5249 | -9.8861
78.9731 | 527 | 526.0343 | 0 | -1.6127 | 24.7936 | 22.2518 | 528.4743 | 1.4743 | 21.9464 | 554.4636 | -0.30543 | -1.7797
79.5103 | 527 | 525.1708 | 0 | -1.6017 | 24.7936 | 22.1003 | 527.6053 | 0.60533 | 21.9464 | 553.5512 | -0.15391 | -0.75924
80.0476 | 527 | 524.3133 | 5.5842 | -1.5907 | 24.7936 | 21.9488 | 526.7438 | -0.25619 | 21.9464 | 552.645 | -0.002394 | 0.2538
80.5848 | 524 | 523.4617 | 1.8614 | -1.5797 | 24.777 | 21.9136 | 525.8897 | 1.8897 | 21.5385 | 551.2379 | -0.37515 | -2.2648
81.122 | 523 | 522.6159 | 1.8614 | -1.5688 | 24.7715 | 21.8002 | 525.0377 | 2.0377 | 21.4 | 550.1729 | -0.40016 | -2.4379
81.6593 | 522 | 521.7761 | 1.8614 | -1.5578 | 24.766 | 21.6863 | 524.1915 | 2.1915 | 21.2602 | 549.113 | -0.42607 | -2.6176
82.1965 | 521 | 520.9421 | 1.8614 | -1.5468 | 24.7605 | 21.5721 | 523.3509 | 2.3509 | 21.1192 | 548.0581 | -0.45288 | -2.8038
82.7337 | 520 | 520.1141 | 0 | -1.5358 | 24.755 | 21.4574 | 522.516 | 2.516 | 20.9768 | 547.0083 | -0.48059 | -2.9966
83.271 | 520 | 519.292 | 0 | -1.5248 | 24.755 | 21.304 | 521.6867 | 1.6867 | 20.9768 | 546.1415 | -0.32717 | -2.0139
83.8082 | 520 | 518.4757 | 3.7228 | -1.5139 | 24.755 | 21.1506 | 520.8647 | 0.86473 | 20.9768 | 545.2809 | -0.17375 | -1.0385
84.3454 | 518 | 517.6654 | 0 | -1.5029 | 24.744 | 21.073 | 520.05 | 2.05 | 20.6882 | 544.07 | -0.38478 | -2.4348
84.8827 | 518 | 516.8609 | 3.7228 | -1.4919 | 24.744 | 20.919 | 519.2393 | 1.2393 | 20.6882 | 543.2225 | -0.23081 | -1.4701
85.4199 | 516 | 516.0624 | 0 | -1.4809 | 24.733 | 20.8404 | 518.4357 | 2.4357 | 20.3943 | 542.0188 | -0.44607 | -2.8818
85.9571 | 516 | 515.2697 | 0 | -1.4699 | 24.733 | 20.6858 | 517.6362 | 1.6362 | 20.3943 | 541.1842 | -0.29154 | -1.9277
86.4944 | 516 | 514.483 | 3.7228 | -1.459 | 24.733 | 20.5313 | 516.8439 | 0.84388 | 20.3943 | 540.3559 | -0.137 | -0.98088
87.0316 | 514 | 513.7021 | 1.8614 | -1.448 | 24.722 | 20.451 | 516.0587 | 2.0587 | 20.0951 | 539.166 | -0.35598 | -2.4147
87.5688 | 513 | 512.9272 | 1.8614 | -1.437 | 24.7166 | 20.333 | 515.2776 | 2.2776 | 19.9434 | 538.1645 | -0.3896 | -2.6672
88.106 | 512 | 512.1581 | 0 | -1.426 | 24.7111 | 20.2146 | 514.502 | 2.502 | 19.7905 | 537.1679 | -0.42417 | -2.9261
88.6433 | 512 | 511.395 | 1.8614 | -1.415 | 24.7111 | 20.059 | 513.7319 | 1.7319 | 19.7905 | 536.3655 | -0.26851 | -2.0004
89.1805 | 511 | 510.6377 | 0 | -1.4041 | 24.7056 | 19.9398 | 512.969 | 1.969 | 19.6361 | 535.3804 | -0.30374 | -2.2728
89.7177 | 511 | 509.8864 | 3.7228 | -1.3931 | 24.7056 | 19.7839 | 512.2117 | 1.2117 | 19.6361 | 534.5908 | -0.14779 | -1.3594
90.255 | 509 | 509.1409 | 3.7228 | -1.3821 | 24.6947 | 19.7003 | 511.4614 | 2.4614 | 19.3233 | 533.4251 | -0.37706 | -2.8385
90.7922 | 507 | 508.4014 | -1.8614 | -1.3711 | 24.6838 | 19.6163 | 510.7151 | 3.7151 | 19.0049 | 532.2595 | -0.61133 | -4.3264
91.3294 | 508 | 507.6677 | 5.5842 | -1.3601 | 24.6893 | 19.4232 | 509.9728 | 1.9728 | 19.1648 | 531.6848 | -0.25835 | -2.2312
91.8667 | 505 | 506.94 | -1.8614 | -1.3491 | 24.673 | 19.3739 | 509.2391 | 4.2391 | 18.681 | 530.3309 | -0.69297 | -4.9321
92.4039 | 506 | 506.2181 | 0 | -1.3382 | 24.6784 | 19.1805 | 508.5079 | 2.5079 | 18.8437 | 529.7722 | -0.33687 | -2.8448
92.9411 | 506 | 505.5022 | 5.5842 | -1.3272 | 24.6784 | 19.0231 | 507.7853 | 1.7853 | 18.8437 | 529.0212 | -0.17947 | -1.9648
93.4784 | 503 | 504.7921 | -1.8614 | -1.3162 | 24.6621 | 18.9716 | 507.0696 | 4.0696 | 18.3513 | 527.6779 | -0.62026 | -4.6899
94.0156 | 504 | 504.088 | 3.7228 | -1.3052 | 24.6675 | 18.7782 | 506.3565 | 2.3565 | 18.5169 | 527.1412 | -0.26131 | -2.6178
94.5528 | 502 | 503.3897 | 0 | -1.2942 | 24.6567 | 18.69 | 505.6519 | 3.6519 | 18.1844 | 526.006 | -0.50565 | -4.1575
95.0901 | 502 | 502.6973 | 0 | -1.2833 | 24.6567 | 18.5315 | 504.9512 | 2.9512 | 18.1844 | 525.2809 | -0.34708 | -3.2983
95.6273 | 502 | 502.0109 | 1.8614 | -1.2723 | 24.6567 | 18.3729 | 504.2576 | 2.2576 | 18.1844 | 524.562 | -0.1885 | -2.4461
96.1645 | 501 | 501.3303 | 5.5842 | -1.2613 | 24.6513 | 18.2486 | 503.5708 | 2.5708 | 18.016 | 523.6456 | -0.23257 | -2.8034
96.7018 | 498 | 500.6557 | 0 | -1.2503 | 24.6351 | 18.1925 | 502.8895 | 4.8895 | 17.5021 | 522.318 | -0.69034 | -5.5799
97.239 | 498 | 499.9869 | 0 | -1.2393 | 24.6351 | 18.0327 | 502.2109 | 4.2109 | 17.5021 | 521.6188 | -0.53056 | -4.7414
97.7762 | 498 | 499.324 | 3.7228 | -1.2284 | 24.6351 | 17.8729 | 501.5391 | 3.5391 | 17.5021 | 520.9257 | -0.37079 | -3.9099
98.3135 | 496 | 498.6671 | 0 | -1.2174 | 24.6243 | 17.7805 | 500.8743 | 4.8743 | 17.1522 | 519.8168 | -0.62835 | -5.5027
98.8507 | 496 | 498.016 | 1.8614 | -1.2064 | 24.6243 | 17.6202 | 500.2135 | 4.2135 | 17.1522 | 519.1367 | -0.46797 | -4.6815
99.3879 | 495 | 497.3709 | 0 | -1.1954 | 24.6189 | 17.4931 | 499.5596 | 4.5596 | 16.975 | 518.2494 | -0.51808 | -5.0777
99.9252 | 495 | 496.7316 | 0 | -1.1844 | 24.6189 | 17.3324 | 498.9112 | 3.9112 | 16.975 | 517.5819 | -0.35739 | -4.2686
100.4624 | 495 | 496.0982 | 0 | -1.1734 | 24.6189 | 17.1717 | 498.2696 | 3.2696 | 16.975 | 516.9205 | -0.1967 | -3.4663
100.9996 | 495 | 495.4708 | 5.5842 | -1.1625 | 24.6189 | 17.011 | 497.6348 | 2.6348 | 16.975 | 516.2653 | -0.036011 | -2.6708
101.5368 | 492 | 494.8492 | -4.8455 | -1.1515 | 24.6027 | 16.9475 | 497.0067 | 5.0067 | 16.4345 | 514.9682 | -0.51298 | -5.5197